## Fixed Width
[19 empty] | Material Properties | [11 empty] | Section properties
|  | Node |  |  |  | if v2 to v12, multiply by v1 |  | 23 | Variables |  |  |  |  | Frame Members |  |  |  |  | BALSA | [5 empty] | STEEL | [5 empty] | Members
# | Name | Face | Floor | Col | X | Y | Z | # |  | > Than | < Than | For? | # | Start Node | End Node | Type | Material Prop | Section Prop | Mat type | Name | E | Poisson Ratio | Thermal Coef | Temp | Mat type | Name | E | Poisson Ratio | Thermal Coef | Temp | Name | Material Name | Width | Height
1 | 1-1-1 | 1 | 1 | 1 | -V1 | -V1 | 0 | 1 | V1 | 2 | 6 | Footprint | 1 | 1-1-1 | 1-2-1 | COL | BALSA | R1 | 3 | BALSA | 200000 |  |  |  |  | STEEL | [8 empty] | dont forget:
2 | 1-1-3 | 1 | 1 | 3 | 0 | -V1 | 0 | 2 | V2 | 0.2 | 0.8 | Var-Dir Floor 2 | 2 | 1-2-1 | 1-3-1 | COL | BALSA | R1 | [16 empty] | -lumped masses
3 | 1-1-5 | 1 | 1 | 5 | V1 | -V1 | 0 | 3 | V3 | 0.2 | 0.8 | Var-Dir Floor 4 | 3 | 1-3-1 | 1-4-1 | COL | BALSA | R1 | [16 empty] | -forces
4 | 1-2-2 | 1 | 2 | 2 | -V2 | -V1 | V13 | 4 | V4 | 0.2 | 0.8 | Var-Dir Floor 6 | 4 | 1-4-1 | 1-5-1 | COL | BALSA | R1 | [16 empty] | -restraints (fixed end on bottom floor)
5 | 1-2-4 | 1 | 2 | 4 | V2 | -V1 | V13 | 5 | V5 | 0.2 | 0.8 | Var-Dir Floor 8 | 5 | 1-5-1 | 1-6-1 | COL | BALSA | R1 | [16 empty] | -set dead load
6 | 1-3-1 | 1 | 3 | 1 | -V1 | -V1 | 6 | 6 | V6 | 0.2 | 0.8 | Var-Dir Floor 10 | 6 | 1-6-1 | 1-7-1 | COL | BALSA | R1 | [16 empty] | -set gm load
7 | 1-3-3 | 1 | 3 | 3 | 0 | -V1 | 6 | 7 | V7 | 0.2 | 0.8 | Var-Dir Floor 12 | 7 | 1-7-1 | 1-8-1 | COL | BALSA | R1 | [16 empty] | -set section and material
8 | 1-3-5 | 1 | 3 | 5 | V1 | -V1 | 6 | 8 | V8 | 0.2 | 0.8 | Var-Dir Floor 14 | 8 | 1-8-1 | 1-9-1 | COL | BALSA | R1 | [16 empty] | -make steel rods too
9 | 1-4-2 | 1 | 4 | 2 | -V3 | -V1 | V14 | 9 | V9 | 0.2 | 0.8 | Var-Dir Floor 16 | 9 | 1-9-1 | 1-10-1 | COL | BALSA | R1 | [16 empty] | -run analysis
10 | 1-4-4 | 1 | 4 | 4 | V3 | -V1 | V14 | 10 | V10 | 0.2 | 0.8 | Var-Dir Floor 18 | 10 | 1-10-1 | 1-11-1 | COL | BALSA | R1 | [16 empty] | -get disp/accel from one(all?) of top 4 nodes
11 | 1-5-1 | 1 | 5 | 1 | -V1 | -V1 | 12 | 11 | V11 | 0.2 | 0.8 | Var-Dir Floor 20 | 11 | 1-11-1 | 1-12-1 | COL | BALSA | R1 | [16 empty] | -calculate FABI (can do later)
12 | 1-5-3 | 1 | 5 | 3 | 0 | -V1 | 12 | 12 | V12 | 0.2 | 0.8 | Var-Dir Floor 22 | 12 | 1-12-1 | 1-13-1 | COL | BALSA | R1
13 | 1-5-5 | 1 | 5 | 5 | V1 | -V1 | 12 | 13 | V13 | 0 | 6 | Height Floor 2 | 13 | 1-13-1 | 1-14-1 | COL | BALSA | R1
14 | 1-6-2 | 1 | 6 | 2 | -V4 | -V1 | V15 | 14 | V14 | 6 | 12 | Height Floor 4 | 14 | 1-14-1 | 1-15-1 | COL | BALSA | R1
15 | 1-6-4 | 1 | 6 | 4 | V4 | -V1 | V15 | 15 | V15 | 12 | 15 | Height Floor 6 | 15 | 1-15-1 | 1-16-1 | COL | BALSA | R1
16 | 1-7-1 | 1 | 7 | 1 | -V1 | -V1 | 15 | 16 | V16 | 15 | 21 | Height Floor 8 | 16 | 1-16-1 | 1-17-1 | COL | BALSA | R1
17 | 1-7-3 | 1 | 7 | 3 | 0 | -V1 | 15 | 17 | V17 | 21 | 27 | Height Floor 10 | 17 | 1-17-1 | 1-18-1 | COL | BALSA | R1
18 | 1-7-5 | 1 | 7 | 5 | V1 | -V1 | 15 | 18 | V18 | 27 | 33 | Height Floor 12 | 18 | 1-18-1 | 1-19-1 | COL | BALSA | R1
19 | 1-8-2 | 1 | 8 | 2 | -V5 | -V1 | V16 | 19 | V19 | 33 | 39 | Height Floor 14 | 19 | 1-19-1 | 1-20-1 | COL | BALSA | R1
20 | 1-8-4 | 1 | 8 | 4 | V5 | -V1 | V16 | 20 | V20 | 39 | 45 | Height Floor 16 | 20 | 1-20-1 | 1-21-1 | COL | BALSA | R1
21 | 1-9-1 | 1 | 9 | 1 | -V1 | -V1 | 21 | 21 | V21 | 45 | 54 | Height Floor 18 | 21 | 1-21-1 | 1-22-1 | COL | BALSA | R1 | [16 empty] | total nodes:
22 | 1-9-3 | 1 | 9 | 3 | 0 | -V1 | 21 | 22 | V22 | 54 | 57 | Height Floor 20 | 22 | 1-22-1 | 1-23-1 | COL | BALSA | R1
23 | 1-9-5 | 1 | 9 | 5 | V1 | -V1 | 21 | 23 | V23 | 57 | 60 | Height Floor 22 | 23 | 1-1-5 | 1-2-5 | COL | BALSA | R1 | [16 empty] | col: | 88
24 | 1-10-2 | 1 | 10 | 2 | -V6 | -V1 | V17 | [5 empty] | 24 | 1-2-5 | 1-3-5 | COL | BALSA | R1 | [16 empty] | beam: | 88
25 | 1-10-4 | 1 | 10 | 4 | V6 | -V1 | V17 | [5 empty] | 25 | 1-3-5 | 1-4-5 | COL | BALSA | R1 | [16 empty] | floor: | 44
26 | 1-11-1 | 1 | 11 | 1 | -V1 | -V1 | 27 | [5 empty] | 26 | 1-4-5 | 1-5-5 | COL | BALSA | R1 | [16 empty] | top floor beams: | 28
27 | 1-11-3 | 1 | 11 | 3 | 0 | -V1 | 27 | [5 empty] | 27 | 1-5-5 | 1-6-5 | COL | BALSA | R1 | [16 empty] | braces | 352
28 | 1-11-5 | 1 | 11 | 5 | V1 | -V1 | 27 | [5 empty] | 28 | 1-6-5 | 1-7-5 | COL | BALSA | R1 | [16 empty] | sp brace | 4
29 | 1-12-2 | 1 | 12 | 2 | -V7 | -V1 | V18 | [5 empty] | 29 | 1-7-5 | 1-8-5 | COL | BALSA | R1 | [16 empty] | total frame | 604
30 | 1-12-4 | 1 | 12 | 4 | V7 | -V1 | V18 | [5 empty] | 30 | 1-8-5 | 1-9-5 | COL | BALSA | R1
31 | 1-13-1 | 1 | 13 | 1 | -V1 | -V1 | 33 | [5 empty] | 31 | 1-9-5 | 1-10-5 | COL | BALSA | R1
32 | 1-13-3 | 1 | 13 | 3 | 0 | -V1 | 33 | [5 empty] | 32 | 1-10-5 | 1-11-5 | COL | BALSA | R1
33 | 1-13-5 | 1 | 13 | 5 | V1 | -V1 | 33 | [5 empty] | 33 | 1-11-5 | 1-12-5 | COL | BALSA | R1
34 | 1-14-2 | 1 | 14 | 2 | -V8 | -V1 | V19 | [5 empty] | 34 | 1-12-5 | 1-13-5 | COL | BALSA | R1
35 | 1-14-4 | 1 | 14 | 4 | V8 | -V1 | V19 | [5 empty] | 35 | 1-13-5 | 1-14-5 | COL | BALSA | R1
36 | 1-15-1 | 1 | 15 | 1 | -V1 | -V1 | 39 | [5 empty] | 36 | 1-14-5 | 1-15-5 | COL | BALSA | R1
37 | 1-15-3 | 1 | 15 | 3 | 0 | -V1 | 39 | [5 empty] | 37 | 1-15-5 | 1-16-5 | COL | BALSA | R1
38 | 1-15-5 | 1 | 15 | 5 | V1 | -V1 | 39 | [5 empty] | 38 | 1-16-5 | 1-17-5 | COL | BALSA | R1
39 | 1-16-2 | 1 | 16 | 2 | -V9 | -V1 | V20 | [5 empty] | 39 | 1-17-5 | 1-18-5 | COL | BALSA | R1
40 | 1-16-4 | 1 | 16 | 4 | V9 | -V1 | V20 | [5 empty] | 40 | 1-18-5 | 1-19-5 | COL | BALSA | R1
41 | 1-17-1 | 1 | 17 | 1 | -V1 | -V1 | 45 | [5 empty] | 41 | 1-19-5 | 1-20-5 | COL | BALSA | R1
42 | 1-17-3 | 1 | 17 | 3 | 0 | -V1 | 45 | [5 empty] | 42 | 1-20-5 | 1-21-5 | COL | BALSA | R1
43 | 1-17-5 | 1 | 17 | 5 | V1 | -V1 | 45 | [5 empty] | 43 | 1-21-5 | 1-22-5 | COL | BALSA | R1
44 | 1-18-2 | 1 | 18 | 2 | -V10 | -V1 | V21 | [5 empty] | 44 | 1-22-5 | 1-23-5 | COL | BALSA | R1
45 | 1-18-4 | 1 | 18 | 4 | V10 | -V1 | V21 | [5 empty] | 45 | 3-1-1 | 3-2-1 | COL | BALSA | R1
46 | 1-19-1 | 1 | 19 | 1 | -V1 | -V1 | 51 | [5 empty] | 46 | 3-2-1 | 3-3-1 | COL | BALSA | R1
47 | 1-19-3 | 1 | 19 | 3 | 0 | -V1 | 51 | [5 empty] | 47 | 3-3-1 | 3-4-1 | COL | BALSA | R1
48 | 1-19-5 | 1 | 19 | 5 | V1 | -V1 | 51 | [5 empty] | 48 | 3-4-1 | 3-5-1 | COL | BALSA | R1
49 | 1-20-2 | 1 | 20 | 2 | -V11 | -V1 | V22 | [5 empty] | 49 | 3-5-1 | 3-6-1 | COL | BALSA | R1
50 | 1-20-4 | 1 | 20 | 4 | V11 | -V1 | V22 | [5 empty] | 50 | 3-6-1 | 3-7-1 | COL | BALSA | R1
51 | 1-21-1 | 1 | 21 | 1 | -V1 | -V1 | 57 | [5 empty] | 51 | 3-7-1 | 3-8-1 | COL | BALSA | R1
52 | 1-21-3 | 1 | 21 | 3 | 0 | -V1 | 57 | [5 empty] | 52 | 3-8-1 | 3-9-1 | COL | BALSA | R1
53 | 1-21-5 | 1 | 21 | 5 | V1 | -V1 | 57 | [5 empty] | 53 | 3-9-1 | 3-10-1 | COL | BALSA | R1
54 | 1-22-2 | 1 | 22 | 2 | -V12 | -V1 | V23 | [5 empty] | 54 | 3-10-1 | 3-11-1 | COL | BALSA | R1
55 | 1-22-4 | 1 | 22 | 4 | V12 | -V1 | V23 | [5 empty] | 55 | 3-11-1 | 3-12-1 | COL | BALSA | R1
56 | 1-23-1 | 1 | 23 | 1 | -V1 | -V1 | 60 | [5 empty] | 56 | 3-12-1 | 3-13-1 | COL | BALSA | R1
57 | 1-23-3 | 1 | 23 | 3 | 0 | -V1 | 60 | [5 empty] | 57 | 3-13-1 | 3-14-1 | COL | BALSA | R1
58 | 1-23-5 | 1 | 23 | 5 | V1 | -V1 | 60 | [5 empty] | 58 | 3-14-1 | 3-15-1 | COL | BALSA | R1
59 | 2-1-3 | 2 | 1 | 3 | -V1 | 0 | 0 | [5 empty] | 59 | 3-15-1 | 3-16-1 | COL | BALSA | R1
60 | 2-2-2 | 2 | 2 | 2 | -V1 | -V2 | V13 | [5 empty] | 60 | 3-16-1 | 3-17-1 | COL | BALSA | R1
61 | 2-2-4 | 2 | 2 | 4 | -V1 | V2 | V13 | [5 empty] | 61 | 3-17-1 | 3-18-1 | COL | BALSA | R1
62 | 2-3-3 | 2 | 3 | 3 | -V1 | 0 | 6 | [5 empty] | 62 | 3-18-1 | 3-19-1 | COL | BALSA | R1
63 | 2-4-2 | 2 | 4 | 2 | -V1 | -V3 | V14 | [5 empty] | 63 | 3-19-1 | 3-20-1 | COL | BALSA | R1
64 | 2-4-4 | 2 | 4 | 4 | -V1 | V3 | V14 | [5 empty] | 64 | 3-20-1 | 3-21-1 | COL | BALSA | R1
65 | 2-5-3 | 2 | 5 | 3 | -V1 | 0 | 12 | [5 empty] | 65 | 3-21-1 | 3-22-1 | COL | BALSA | R1
66 | 2-6-2 | 2 | 6 | 2 | -V1 | -V4 | V15 | [5 empty] | 66 | 3-22-1 | 3-23-1 | COL | BALSA | R1
67 | 2-6-4 | 2 | 6 | 4 | -V1 | V4 | V15 | [5 empty] | 67 | 3-1-5 | 3-2-5 | COL | BALSA | R1
68 | 2-7-3 | 2 | 7 | 3 | -V1 | 0 | 15 | [5 empty] | 68 | 3-2-5 | 3-3-5 | COL | BALSA | R1
69 | 2-8-2 | 2 | 8 | 2 | -V1 | -V5 | V16 | [5 empty] | 69 | 3-3-5 | 3-4-5 | COL | BALSA | R1
70 | 2-8-4 | 2 | 8 | 4 | -V1 | V5 | V16 | [5 empty] | 70 | 3-4-5 | 3-5-5 | COL | BALSA | R1
71 | 2-9-3 | 2 | 9 | 3 | -V1 | 0 | 21 | [5 empty] | 71 | 3-5-5 | 3-6-5 | COL | BALSA | R1
72 | 2-10-2 | 2 | 10 | 2 | -V1 | -V6 | V17 | [5 empty] | 72 | 3-6-5 | 3-7-5 | COL | BALSA | R1
73 | 2-10-4 | 2 | 10 | 4 | -V1 | V6 | V17 | [5 empty] | 73 | 3-7-5 | 3-8-5 | COL | BALSA | R1
74 | 2-11-3 | 2 | 11 | 3 | -V1 | 0 | 27 | [5 empty] | 74 | 3-8-5 | 3-9-5 | COL | BALSA | R1
75 | 2-12-2 | 2 | 12 | 2 | -V1 | -V7 | V18 | [5 empty] | 75 | 3-9-5 | 3-10-5 | COL | BALSA | R1
76 | 2-12-4 | 2 | 12 | 4 | -V1 | V7 | V18 | [5 empty] | 76 | 3-10-5 | 3-11-5 | COL | BALSA | R1
77 | 2-13-3 | 2 | 13 | 3 | -V1 | 0 | 33 | [5 empty] | 77 | 3-11-5 | 3-12-5 | COL | BALSA | R1
78 | 2-14-2 | 2 | 14 | 2 | -V1 | -V8 | V19 | [5 empty] | 78 | 3-12-5 | 3-13-5 | COL | BALSA | R1
79 | 2-14-4 | 2 | 14 | 4 | -V1 | V8 | V19 | [5 empty] | 79 | 3-13-5 | 3-14-5 | COL | BALSA | R1
80 | 2-15-3 | 2 | 15 | 3 | -V1 | 0 | 39 | [5 empty] | 80 | 3-14-5 | 3-15-5 | COL | BALSA | R1
81 | 2-16-2 | 2 | 16 | 2 | -V1 | -V9 | V20 | [5 empty] | 81 | 3-15-5 | 3-16-5 | COL | BALSA | R1
82 | 2-16-4 | 2 | 16 | 4 | -V1 | V9 | V20 | [5 empty] | 82 | 3-16-5 | 3-17-5 | COL | BALSA | R1
83 | 2-17-3 | 2 | 17 | 3 | -V1 | 0 | 45 | [5 empty] | 83 | 3-17-5 | 3-18-5 | COL | BALSA | R1
84 | 2-18-2 | 2 | 18 | 2 | -V1 | -V10 | V21 | [5 empty] | 84 | 3-18-5 | 3-19-5 | COL | BALSA | R1
85 | 2-18-4 | 2 | 18 | 4 | -V1 | V10 | V21 | [5 empty] | 85 | 3-19-5 | 3-20-5 | COL | BALSA | R1
86 | 2-19-3 | 2 | 19 | 3 | -V1 | 0 | 51 | [5 empty] | 86 | 3-20-5 | 3-21-5 | COL | BALSA | R1
87 | 2-20-2 | 2 | 20 | 2 | -V1 | -V11 | V22 | [5 empty] | 87 | 3-21-5 | 3-22-5 | COL | BALSA | R1
88 | 2-20-4 | 2 | 20 | 4 | -V1 | V11 | V22 | [5 empty] | 88 | 3-22-5 | 3-23-5 | COL | BALSA | R1
89 | 2-21-3 | 2 | 21 | 3 | -V1 | 0 | 57 | [5 empty] | 89 | 1-3-1 | 1-3-3 | BEAM | BALSA | R1
90 | 2-22-2 | 2 | 22 | 2 | -V1 | -V12 | V23 | [5 empty] | 90 | 1-3-3 | 1-3-5 | BEAM | BALSA | R1
91 | 2-22-4 | 2 | 22 | 4 | -V1 | V12 | V23 | [5 empty] | 91 | 1-5-1 | 1-5-3 | BEAM | BALSA | R1
92 | 2-23-3 | 2 | 23 | 3 | -V1 | 0 | 60 | [5 empty] | 92 | 1-5-3 | 1-5-5 | BEAM | BALSA | R1
93 | 3-1-1 | 3 | 1 | 1 | -V1 | V1 | 0 | [5 empty] | 93 | 1-7-1 | 1-7-3 | BEAM | BALSA | R1
94 | 3-1-3 | 3 | 1 | 3 | 0 | V1 | 0 | [5 empty] | 94 | 1-7-3 | 1-7-5 | BEAM | BALSA | R1
95 | 3-1-5 | 3 | 1 | 5 | V1 | V1 | 0 | [5 empty] | 95 | 1-9-1 | 1-9-3 | BEAM | BALSA | R1
96 | 3-2-2 | 3 | 2 | 2 | -V2 | V1 | V13 | [5 empty] | 96 | 1-9-3 | 1-9-5 | BEAM | BALSA | R1
97 | 3-2-4 | 3 | 2 | 4 | V2 | V1 | V13 | [5 empty] | 97 | 1-11-1 | 1-11-3 | BEAM | BALSA | R1
98 | 3-3-1 | 3 | 3 | 1 | -V1 | V1 | 6 | [5 empty] | 98 | 1-11-3 | 1-11-5 | BEAM | BALSA | R1
99 | 3-3-3 | 3 | 3 | 3 | 0 | V1 | 6 | [5 empty] | 99 | 1-13-1 | 1-13-3 | BEAM | BALSA | R1
100 | 3-3-5 | 3 | 3 | 5 | V1 | V1 | 6 | [5 empty] | 100 | 1-13-3 | 1-13-5 | BEAM | BALSA | R1
101 | 3-4-2 | 3 | 4 | 2 | -V3 | V1 | V14 | [5 empty] | 101 | 1-15-1 | 1-15-3 | BEAM | BALSA | R1
102 | 3-4-4 | 3 | 4 | 4 | V3 | V1 | V14 | [5 empty] | 102 | 1-15-3 | 1-15-5 | BEAM | BALSA | R1
103 | 3-5-1 | 3 | 5 | 1 | -V1 | V1 | 12 | [5 empty] | 103 | 1-17-1 | 1-17-3 | BEAM | BALSA | R1
104 | 3-5-3 | 3 | 5 | 3 | 0 | V1 | 12 | [5 empty] | 104 | 1-17-3 | 1-17-5 | BEAM | BALSA | R1
105 | 3-5-5 | 3 | 5 | 5 | V1 | V1 | 12 | [5 empty] | 105 | 1-19-1 | 1-19-3 | BEAM | BALSA | R1
106 | 3-6-2 | 3 | 6 | 2 | -V4 | V1 | V15 | [5 empty] | 106 | 1-19-3 | 1-19-5 | BEAM | BALSA | R1
107 | 3-6-4 | 3 | 6 | 4 | V4 | V1 | V15 | [5 empty] | 107 | 1-21-1 | 1-21-3 | BEAM | BALSA | R1
108 | 3-7-1 | 3 | 7 | 1 | -V1 | V1 | 15 | [5 empty] | 108 | 1-21-3 | 1-21-5 | BEAM | BALSA | R1
109 | 3-7-3 | 3 | 7 | 3 | 0 | V1 | 15 | [5 empty] | 109 | 1-23-1 | 1-23-3 | BEAM | BALSA | R1
110 | 3-7-5 | 3 | 7 | 5 | V1 | V1 | 15 | [5 empty] | 110 | 1-23-3 | 1-23-5 | BEAM | BALSA | R1
111 | 3-8-2 | 3 | 8 | 2 | -V5 | V1 | V16 | [5 empty] | 111 | 2-3-3 | 3-3-1 | BEAM | BALSA | R1
112 | 3-8-4 | 3 | 8 | 4 | V5 | V1 | V16 | [5 empty] | 112 | 2-3-3 | 1-3-1 | BEAM | BALSA | R1
113 | 3-9-1 | 3 | 9 | 1 | -V1 | V1 | 21 | [5 empty] | 113 | 2-5-3 | 3-5-1 | BEAM | BALSA | R1
114 | 3-9-3 | 3 | 9 | 3 | 0 | V1 | 21 | [5 empty] | 114 | 2-5-3 | 1-5-1 | BEAM | BALSA | R1
115 | 3-9-5 | 3 | 9 | 5 | V1 | V1 | 21 | [5 empty] | 115 | 2-7-3 | 3-7-1 | BEAM | BALSA | R1
116 | 3-10-2 | 3 | 10 | 2 | -V6 | V1 | V17 | [5 empty] | 116 | 2-7-3 | 1-7-1 | BEAM | BALSA | R1
117 | 3-10-4 | 3 | 10 | 4 | V6 | V1 | V17 | [5 empty] | 117 | 2-9-3 | 3-9-1 | BEAM | BALSA | R1
118 | 3-11-1 | 3 | 11 | 1 | -V1 | V1 | 27 | [5 empty] | 118 | 2-9-3 | 1-9-1 | BEAM | BALSA | R1
119 | 3-11-3 | 3 | 11 | 3 | 0 | V1 | 27 | [5 empty] | 119 | 2-11-3 | 3-11-1 | BEAM | BALSA | R1
120 | 3-11-5 | 3 | 11 | 5 | V1 | V1 | 27 | [5 empty] | 120 | 2-11-3 | 1-11-1 | BEAM | BALSA | R1
121 | 3-12-2 | 3 | 12 | 2 | -V7 | V1 | V18 | [5 empty] | 121 | 2-13-3 | 3-13-1 | BEAM | BALSA | R1
122 | 3-12-4 | 3 | 12 | 4 | V7 | V1 | V18 | [5 empty] | 122 | 2-13-3 | 1-13-1 | BEAM | BALSA | R1
123 | 3-13-1 | 3 | 13 | 1 | -V1 | V1 | 33 | [5 empty] | 123 | 2-15-3 | 3-15-1 | BEAM | BALSA | R1
124 | 3-13-3 | 3 | 13 | 3 | 0 | V1 | 33 | [5 empty] | 124 | 2-15-3 | 1-15-1 | BEAM | BALSA | R1
125 | 3-13-5 | 3 | 13 | 5 | V1 | V1 | 33 | [5 empty] | 125 | 2-17-3 | 3-17-1 | BEAM | BALSA | R1
126 | 3-14-2 | 3 | 14 | 2 | -V8 | V1 | V19 | [5 empty] | 126 | 2-17-3 | 1-17-1 | BEAM | BALSA | R1
127 | 3-14-4 | 3 | 14 | 4 | V8 | V1 | V19 | [5 empty] | 127 | 2-19-3 | 3-19-1 | BEAM | BALSA | R1
128 | 3-15-1 | 3 | 15 | 1 | -V1 | V1 | 39 | [5 empty] | 128 | 2-19-3 | 1-19-1 | BEAM | BALSA | R1
129 | 3-15-3 | 3 | 15 | 3 | 0 | V1 | 39 | [5 empty] | 129 | 2-21-3 | 3-21-1 | BEAM | BALSA | R1
130 | 3-15-5 | 3 | 15 | 5 | V1 | V1 | 39 | [5 empty] | 130 | 2-21-3 | 1-21-1 | BEAM | BALSA | R1
131 | 3-16-2 | 3 | 16 | 2 | -V9 | V1 | V20 | [5 empty] | 131 | 2-23-3 | 3-23-1 | BEAM | BALSA | R1
132 | 3-16-4 | 3 | 16 | 4 | V9 | V1 | V20 | [5 empty] | 132 | 2-23-3 | 1-23-1 | BEAM | BALSA | R1
133 | 3-17-1 | 3 | 17 | 1 | -V1 | V1 | 45 | [5 empty] | 133 | 4-3-3 | 3-3-5 | BEAM | BALSA | R1
134 | 3-17-3 | 3 | 17 | 3 | 0 | V1 | 45 | [5 empty] | 134 | 4-3-3 | 1-3-5 | BEAM | BALSA | R1
135 | 3-17-5 | 3 | 17 | 5 | V1 | V1 | 45 | [5 empty] | 135 | 4-5-3 | 3-5-5 | BEAM | BALSA | R1
136 | 3-18-2 | 3 | 18 | 2 | -V10 | V1 | V21 | [5 empty] | 136 | 4-5-3 | 1-5-5 | BEAM | BALSA | R1
137 | 3-18-4 | 3 | 18 | 4 | V10 | V1 | V21 | [5 empty] | 137 | 4-7-3 | 3-7-5 | BEAM | BALSA | R1
138 | 3-19-1 | 3 | 19 | 1 | -V1 | V1 | 51 | [5 empty] | 138 | 4-7-3 | 1-7-5 | BEAM | BALSA | R1
139 | 3-19-3 | 3 | 19 | 3 | 0 | V1 | 51 | [5 empty] | 139 | 4-9-3 | 3-9-5 | BEAM | BALSA | R1
140 | 3-19-5 | 3 | 19 | 5 | V1 | V1 | 51 | [5 empty] | 140 | 4-9-3 | 1-9-5 | BEAM | BALSA | R1
141 | 3-20-2 | 3 | 20 | 2 | -V11 | V1 | V22 | [5 empty] | 141 | 4-11-3 | 3-11-5 | BEAM | BALSA | R1
142 | 3-20-4 | 3 | 20 | 4 | V11 | V1 | V22 | [5 empty] | 142 | 4-11-3 | 1-11-5 | BEAM | BALSA | R1
143 | 3-21-1 | 3 | 21 | 1 | -V1 | V1 | 57 | [5 empty] | 143 | 4-13-3 | 3-13-5 | BEAM | BALSA | R1
144 | 3-21-3 | 3 | 21 | 3 | 0 | V1 | 57 | [5 empty] | 144 | 4-13-3 | 1-13-5 | BEAM | BALSA | R1
145 | 3-21-5 | 3 | 21 | 5 | V1 | V1 | 57 | [5 empty] | 145 | 4-15-3 | 3-15-5 | BEAM | BALSA | R1
146 | 3-22-2 | 3 | 22 | 2 | -V12 | V1 | V23 | [5 empty] | 146 | 4-15-3 | 1-15-5 | BEAM | BALSA | R1
147 | 3-22-4 | 3 | 22 | 4 | V12 | V1 | V23 | [5 empty] | 147 | 4-17-3 | 3-17-5 | BEAM | BALSA | R1
148 | 3-23-1 | 3 | 23 | 1 | -V1 | V1 | 60 | [5 empty] | 148 | 4-17-3 | 1-17-5 | BEAM | BALSA | R1
149 | 3-23-3 | 3 | 23 | 3 | 0 | V1 | 60 | [5 empty] | 149 | 4-19-3 | 3-19-5 | BEAM | BALSA | R1
150 | 3-23-5 | 3 | 23 | 5 | V1 | V1 | 60 | [5 empty] | 150 | 4-19-3 | 1-19-5 | BEAM | BALSA | R1
151 | 4-1-3 | 4 | 1 | 3 | V1 | 0 | 0 | [5 empty] | 151 | 4-21-3 | 3-21-5 | BEAM | BALSA | R1
152 | 4-2-2 | 4 | 2 | 2 | V1 | -V2 | V13 | [5 empty] | 152 | 4-21-3 | 1-21-5 | BEAM | BALSA | R1
153 | 4-2-4 | 4 | 2 | 4 | V1 | V2 | V13 | [5 empty] | 153 | 4-23-3 | 3-23-5 | BEAM | BALSA | R1
154 | 4-3-3 | 4 | 3 | 3 | V1 | 0 | 6 | [5 empty] | 154 | 4-23-3 | 1-23-5 | BEAM | BALSA | R1
155 | 4-4-2 | 4 | 4 | 2 | V1 | -V3 | V14 | [5 empty] | 155 | 3-3-1 | 3-3-3 | BEAM | BALSA | R1
156 | 4-4-4 | 4 | 4 | 4 | V1 | V3 | V14 | [5 empty] | 156 | 3-3-3 | 3-3-5 | BEAM | BALSA | R1
157 | 4-5-3 | 4 | 5 | 3 | V1 | 0 | 12 | [5 empty] | 157 | 3-5-1 | 3-5-3 | BEAM | BALSA | R1
158 | 4-6-2 | 4 | 6 | 2 | V1 | -V4 | V15 | [5 empty] | 158 | 3-5-3 | 3-5-5 | BEAM | BALSA | R1
159 | 4-6-4 | 4 | 6 | 4 | V1 | V4 | V15 | [5 empty] | 159 | 3-7-1 | 3-7-3 | BEAM | BALSA | R1
160 | 4-7-3 | 4 | 7 | 3 | V1 | 0 | 15 | [5 empty] | 160 | 3-7-3 | 3-7-5 | BEAM | BALSA | R1
161 | 4-8-2 | 4 | 8 | 2 | V1 | -V5 | V16 | [5 empty] | 161 | 3-9-1 | 3-9-3 | BEAM | BALSA | R1
162 | 4-8-4 | 4 | 8 | 4 | V1 | V5 | V16 | [5 empty] | 162 | 3-9-3 | 3-9-5 | BEAM | BALSA | R1
163 | 4-9-3 | 4 | 9 | 3 | V1 | 0 | 21 | [5 empty] | 163 | 3-11-1 | 3-11-3 | BEAM | BALSA | R1
164 | 4-10-2 | 4 | 10 | 2 | V1 | -V6 | V17 | [5 empty] | 164 | 3-11-3 | 3-11-5 | BEAM | BALSA | R1
165 | 4-10-4 | 4 | 10 | 4 | V1 | V6 | V17 | [5 empty] | 165 | 3-13-1 | 3-13-3 | BEAM | BALSA | R1
166 | 4-11-3 | 4 | 11 | 3 | V1 | 0 | 27 | [5 empty] | 166 | 3-13-3 | 3-13-5 | BEAM | BALSA | R1
167 | 4-12-2 | 4 | 12 | 2 | V1 | -V7 | V18 | [5 empty] | 167 | 3-15-1 | 3-15-3 | BEAM | BALSA | R1
168 | 4-12-4 | 4 | 12 | 4 | V1 | V7 | V18 | [5 empty] | 168 | 3-15-3 | 3-15-5 | BEAM | BALSA | R1
169 | 4-13-3 | 4 | 13 | 3 | V1 | 0 | 33 | [5 empty] | 169 | 3-17-1 | 3-17-3 | BEAM | BALSA | R1
170 | 4-14-2 | 4 | 14 | 2 | V1 | -V8 | V19 | [5 empty] | 170 | 3-17-3 | 3-17-5 | BEAM | BALSA | R1
171 | 4-14-4 | 4 | 14 | 4 | V1 | V8 | V19 | [5 empty] | 171 | 3-19-1 | 3-19-3 | BEAM | BALSA | R1
172 | 4-15-3 | 4 | 15 | 3 | V1 | 0 | 39 | [5 empty] | 172 | 3-19-3 | 3-19-5 | BEAM | BALSA | R1
173 | 4-16-2 | 4 | 16 | 2 | V1 | -V9 | V20 | [5 empty] | 173 | 3-21-1 | 3-21-3 | BEAM | BALSA | R1
174 | 4-16-4 | 4 | 16 | 4 | V1 | V9 | V20 | [5 empty] | 174 | 3-21-3 | 3-21-5 | BEAM | BALSA | R1
175 | 4-17-3 | 4 | 17 | 3 | V1 | 0 | 45 | [5 empty] | 175 | 3-23-1 | 3-23-3 | BEAM | BALSA | R1
176 | 4-18-2 | 4 | 18 | 2 | V1 | -V10 | V21 | [5 empty] | 176 | 3-23-3 | 3-23-5 | BEAM | BALSA | R1
177 | 4-18-4 | 4 | 18 | 4 | V1 | V10 | V21 | [5 empty] | 177 | 1-1-3 | 2-1-3 | FLOOR | BALSA | R1
178 | 4-19-3 | 4 | 19 | 3 | V1 | 0 | 51 | [5 empty] | 178 | 2-1-3 | 3-1-3 | FLOOR | BALSA | R1
179 | 4-20-2 | 4 | 20 | 2 | V1 | -V11 | V22 | [5 empty] | 179 | 3-1-3 | 4-1-3 | FLOOR | BALSA | R1
180 | 4-20-4 | 4 | 20 | 4 | V1 | V11 | V22 | [5 empty] | 180 | 4-1-3 | 1-1-3 | FLOOR | BALSA | R1
181 | 4-21-3 | 4 | 21 | 3 | V1 | 0 | 57 | [5 empty] | 181 | 1-3-3 | 2-3-3 | FLOOR | BALSA | R1
182 | 4-22-2 | 4 | 22 | 2 | V1 | -V12 | V23 | [5 empty] | 182 | 2-3-3 | 3-3-3 | FLOOR | BALSA | R1
183 | 4-22-4 | 4 | 22 | 4 | V1 | V12 | V23 | [5 empty] | 183 | 3-3-3 | 4-3-3 | FLOOR | BALSA | R1
184 | 4-23-3 | 4 | 23 | 3 | V1 | 0 | 60 | [5 empty] | 184 | 4-3-3 | 1-3-3 | FLOOR | BALSA | R1
185 | 5-1-1 | 5 | 1 | 1 | -V1 | -V1 | 60 | [5 empty] | 185 | 1-5-3 | 2-5-3 | FLOOR | BALSA | R1
186 | 5-1-2 | 5 | 1 | 2 | -V1 | -3 | 60 | [5 empty] | 186 | 2-5-3 | 3-5-3 | FLOOR | BALSA | R1
187 | 5-1-3 | 5 | 1 | 3 | -V1 | 3 | 60 | [5 empty] | 187 | 3-5-3 | 4-5-3 | FLOOR | BALSA | R1
188 | 5-1-4 | 5 | 1 | 4 | -V1 | V1 | 60 | [5 empty] | 188 | 4-5-3 | 1-5-3 | FLOOR | BALSA | R1
189 | 5-2-1 | 5 | 2 | 1 | -3 | -V1 | 60 | [5 empty] | 189 | 1-7-3 | 2-7-3 | FLOOR | BALSA | R1
190 | 5-2-2 | 5 | 2 | 2 | -3 | -3 | 60 | [5 empty] | 190 | 2-7-3 | 3-7-3 | FLOOR | BALSA | R1
191 | 5-2-3 | 5 | 2 | 3 | -3 | 3 | 60 | [5 empty] | 191 | 3-7-3 | 4-7-3 | FLOOR | BALSA | R1
192 | 5-2-4 | 5 | 2 | 4 | -3 | V1 | 60 | [5 empty] | 192 | 4-7-3 | 1-7-3 | FLOOR | BALSA | R1
193 | 5-3-1 | 5 | 3 | 1 | 3 | -V1 | 60 | [5 empty] | 193 | 1-9-3 | 2-9-3 | FLOOR | BALSA | R1
194 | 5-3-2 | 5 | 3 | 2 | 3 | -3 | 60 | [5 empty] | 194 | 2-9-3 | 3-9-3 | FLOOR | BALSA | R1
195 | 5-3-3 | 5 | 3 | 3 | 3 | 3 | 60 | [5 empty] | 195 | 3-9-3 | 4-9-3 | FLOOR | BALSA | R1
196 | 5-3-4 | 5 | 3 | 4 | 3 | V1 | 60 | [5 empty] | 196 | 4-9-3 | 1-9-3 | FLOOR | BALSA | R1
197 | 5-4-1 | 5 | 4 | 1 | V1 | -V1 | 60 | [5 empty] | 197 | 1-11-3 | 2-11-3 | FLOOR | BALSA | R1
198 | 5-4-2 | 5 | 4 | 2 | V1 | -3 | 60 | [5 empty] | 198 | 2-11-3 | 3-11-3 | FLOOR | BALSA | R1
199 | 5-4-3 | 5 | 4 | 3 | V1 | 3 | 60 | [5 empty] | 199 | 3-11-3 | 4-11-3 | FLOOR | BALSA | R1
200 | 5-4-4 | 5 | 4 | 4 | V1 | V1 | 60 | [5 empty] | 200 | 4-11-3 | 1-11-3 | FLOOR | BALSA | R1
[13 empty] | 201 | 1-13-3 | 2-13-3 | FLOOR | BALSA | R1
[13 empty] | 202 | 2-13-3 | 3-13-3 | FLOOR | BALSA | R1
[13 empty] | 203 | 3-13-3 | 4-13-3 | FLOOR | BALSA | R1
[13 empty] | 204 | 4-13-3 | 1-13-3 | FLOOR | BALSA | R1
[13 empty] | 205 | 1-15-3 | 2-15-3 | FLOOR | BALSA | R1
[13 empty] | 206 | 2-15-3 | 3-15-3 | FLOOR | BALSA | R1
[13 empty] | 207 | 3-15-3 | 4-15-3 | FLOOR | BALSA | R1
[13 empty] | 208 | 4-15-3 | 1-15-3 | FLOOR | BALSA | R1
[13 empty] | 209 | 1-17-3 | 2-17-3 | FLOOR | BALSA | R1
[13 empty] | 210 | 2-17-3 | 3-17-3 | FLOOR | BALSA | R1
[13 empty] | 211 | 3-17-3 | 4-17-3 | FLOOR | BALSA | R1
[13 empty] | 212 | 4-17-3 | 1-17-3 | FLOOR | BALSA | R1
[13 empty] | 213 | 1-19-3 | 2-19-3 | FLOOR | BALSA | R1
[13 empty] | 214 | 2-19-3 | 3-19-3 | FLOOR | BALSA | R1
[13 empty] | 215 | 3-19-3 | 4-19-3 | FLOOR | BALSA | R1
[13 empty] | 216 | 4-19-3 | 1-19-3 | FLOOR | BALSA | R1
[13 empty] | 217 | 1-21-3 | 2-21-3 | FLOOR | BALSA | R1
[13 empty] | 218 | 2-21-3 | 3-21-3 | FLOOR | BALSA | R1
[13 empty] | 219 | 3-21-3 | 4-21-3 | FLOOR | BALSA | R1
[13 empty] | 220 | 4-21-3 | 1-21-3 | FLOOR | BALSA | R1
[13 empty] | 221 | 1-1-1 | 1-2-2 | BRACES | BALSA | R1
[13 empty] | 222 | 1-1-3 | 1-2-2 | BRACES | BALSA | R1
[13 empty] | 223 | 1-1-3 | 1-2-4 | BRACES | BALSA | R1
[13 empty] | 224 | 1-1-5 | 1-2-4 | BRACES | BALSA | R1
[13 empty] | 225 | 1-3-1 | 1-2-2 | BRACES | BALSA | R1
[13 empty] | 226 | 1-3-3 | 1-2-2 | BRACES | BALSA | R1
[13 empty] | 227 | 1-3-3 | 1-2-4 | BRACES | BALSA | R1
[13 empty] | 228 | 1-3-5 | 1-2-4 | BRACES | BALSA | R1
[13 empty] | 229 | 1-3-1 | 1-4-2 | BRACES | BALSA | R1
[13 empty] | 230 | 1-3-3 | 1-4-2 | BRACES | BALSA | R1
[13 empty] | 231 | 1-3-3 | 1-4-4 | BRACES | BALSA | R1
[13 empty] | 232 | 1-3-5 | 1-4-4 | BRACES | BALSA | R1
[13 empty] | 233 | 1-5-1 | 1-4-2 | BRACES | BALSA | R1
[13 empty] | 234 | 1-5-3 | 1-4-2 | BRACES | BALSA | R1
[13 empty] | 235 | 1-5-3 | 1-4-4 | BRACES | BALSA | R1
[13 empty] | 236 | 1-5-5 | 1-4-4 | BRACES | BALSA | R1
[13 empty] | 237 | 1-5-1 | 1-6-2 | BRACES | BALSA | R1
[13 empty] | 238 | 1-5-3 | 1-6-2 | BRACES | BALSA | R1
[13 empty] | 239 | 1-5-3 | 1-6-4 | BRACES | BALSA | R1
[13 empty] | 240 | 1-5-5 | 1-6-4 | BRACES | BALSA | R1
[13 empty] | 241 | 1-7-1 | 1-6-2 | BRACES | BALSA | R1
[13 empty] | 242 | 1-7-3 | 1-6-2 | BRACES | BALSA | R1
[13 empty] | 243 | 1-7-3 | 1-6-4 | BRACES | BALSA | R1
[13 empty] | 244 | 1-7-5 | 1-6-4 | BRACES | BALSA | R1
[13 empty] | 245 | 1-7-1 | 1-8-2 | BRACES | BALSA | R1
[13 empty] | 246 | 1-7-3 | 1-8-2 | BRACES | BALSA | R1
[13 empty] | 247 | 1-7-3 | 1-8-4 | BRACES | BALSA | R1
[13 empty] | 248 | 1-7-5 | 1-8-4 | BRACES | BALSA | R1
[13 empty] | 249 | 1-9-1 | 1-8-2 | BRACES | BALSA | R1
[13 empty] | 250 | 1-9-3 | 1-8-2 | BRACES | BALSA | R1
[13 empty] | 251 | 1-9-3 | 1-8-4 | BRACES | BALSA | R1
[13 empty] | 252 | 1-9-5 | 1-8-4 | BRACES | BALSA | R1
[13 empty] | 253 | 1-9-1 | 1-10-2 | BRACES | BALSA | R1
[13 empty] | 254 | 1-9-3 | 1-10-2 | BRACES | BALSA | R1
[13 empty] | 255 | 1-9-3 | 1-10-4 | BRACES | BALSA | R1
[13 empty] | 256 | 1-9-5 | 1-10-4 | BRACES | BALSA | R1
[13 empty] | 257 | 1-11-1 | 1-10-2 | BRACES | BALSA | R1
[13 empty] | 258 | 1-11-3 | 1-10-2 | BRACES | BALSA | R1
[13 empty] | 259 | 1-11-3 | 1-10-4 | BRACES | BALSA | R1
[13 empty] | 260 | 1-11-5 | 1-10-4 | BRACES | BALSA | R1
[13 empty] | 261 | 1-11-1 | 1-12-2 | BRACES | BALSA | R1
[13 empty] | 262 | 1-11-3 | 1-12-2 | BRACES | BALSA | R1
[13 empty] | 263 | 1-11-3 | 1-12-4 | BRACES | BALSA | R1
[13 empty] | 264 | 1-11-5 | 1-12-4 | BRACES | BALSA | R1
[13 empty] | 265 | 1-13-1 | 1-12-2 | BRACES | BALSA | R1
[13 empty] | 266 | 1-13-3 | 1-12-2 | BRACES | BALSA | R1
[13 empty] | 267 | 1-13-3 | 1-12-4 | BRACES | BALSA | R1
[13 empty] | 268 | 1-13-5 | 1-12-4 | BRACES | BALSA | R1
[13 empty] | 269 | 1-13-1 | 1-14-2 | BRACES | BALSA | R1
[13 empty] | 270 | 1-13-3 | 1-14-2 | BRACES | BALSA | R1
[13 empty] | 271 | 1-13-3 | 1-14-4 | BRACES | BALSA | R1
[13 empty] | 272 | 1-13-5 | 1-14-4 | BRACES | BALSA | R1
[13 empty] | 273 | 1-15-1 | 1-14-2 | BRACES | BALSA | R1
[13 empty] | 274 | 1-15-3 | 1-14-2 | BRACES | BALSA | R1
[13 empty] | 275 | 1-15-3 | 1-14-4 | BRACES | BALSA | R1
[13 empty] | 276 | 1-15-5 | 1-14-4 | BRACES | BALSA | R1
[13 empty] | 277 | 1-15-1 | 1-16-2 | BRACES | BALSA | R1
[13 empty] | 278 | 1-15-3 | 1-16-2 | BRACES | BALSA | R1
[13 empty] | 279 | 1-15-3 | 1-16-4 | BRACES | BALSA | R1
[13 empty] | 280 | 1-15-5 | 1-16-4 | BRACES | BALSA | R1
[13 empty] | 281 | 1-17-1 | 1-16-2 | BRACES | BALSA | R1
[13 empty] | 282 | 1-17-3 | 1-16-2 | BRACES | BALSA | R1
[13 empty] | 283 | 1-17-3 | 1-16-4 | BRACES | BALSA | R1
[13 empty] | 284 | 1-17-5 | 1-16-4 | BRACES | BALSA | R1
[13 empty] | 285 | 1-17-1 | 1-18-2 | BRACES | BALSA | R1
[13 empty] | 286 | 1-17-3 | 1-18-2 | BRACES | BALSA | R1
[13 empty] | 287 | 1-17-3 | 1-18-4 | BRACES | BALSA | R1
[13 empty] | 288 | 1-17-5 | 1-18-4 | BRACES | BALSA | R1
[13 empty] | 289 | 1-19-1 | 1-18-2 | BRACES | BALSA | R1
[13 empty] | 290 | 1-19-3 | 1-18-2 | BRACES | BALSA | R1
[13 empty] | 291 | 1-19-3 | 1-18-4 | BRACES | BALSA | R1
[13 empty] | 292 | 1-19-5 | 1-18-4 | BRACES | BALSA | R1
[13 empty] | 293 | 1-19-1 | 1-20-2 | BRACES | BALSA | R1
[13 empty] | 294 | 1-19-3 | 1-20-2 | BRACES | BALSA | R1
[13 empty] | 295 | 1-19-3 | 1-20-4 | BRACES | BALSA | R1
[13 empty] | 296 | 1-19-5 | 1-20-4 | BRACES | BALSA | R1
[13 empty] | 297 | 1-21-1 | 1-20-2 | BRACES | BALSA | R1
[13 empty] | 298 | 1-21-3 | 1-20-2 | BRACES | BALSA | R1
[13 empty] | 299 | 1-21-3 | 1-20-4 | BRACES | BALSA | R1
[13 empty] | 300 | 1-21-5 | 1-20-4 | BRACES | BALSA | R1
[13 empty] | 301 | 1-21-1 | 1-22-2 | BRACES | BALSA | R1
[13 empty] | 302 | 1-21-3 | 1-22-2 | BRACES | BALSA | R1
[13 empty] | 303 | 1-21-3 | 1-22-4 | BRACES | BALSA | R1
[13 empty] | 304 | 1-21-5 | 1-22-4 | BRACES | BALSA | R1
[13 empty] | 305 | 1-23-1 | 1-22-2 | BRACES | BALSA | R1
[13 empty] | 306 | 1-23-3 | 1-22-2 | BRACES | BALSA | R1
[13 empty] | 307 | 1-23-3 | 1-22-4 | BRACES | BALSA | R1
[13 empty] | 308 | 1-23-5 | 1-22-4 | BRACES | BALSA | R1
[13 empty] | 309 | 2-1-1 | 2-2-2 | BRACES | BALSA | R1
[13 empty] | 310 | 2-1-3 | 2-2-2 | BRACES | BALSA | R1
[13 empty] | 311 | 2-1-3 | 2-2-4 | BRACES | BALSA | R1
[13 empty] | 312 | 2-1-5 | 2-2-4 | BRACES | BALSA | R1
[13 empty] | 313 | 2-3-1 | 2-2-2 | BRACES | BALSA | R1
[13 empty] | 314 | 2-3-3 | 2-2-2 | BRACES | BALSA | R1
[13 empty] | 315 | 2-3-3 | 2-2-4 | BRACES | BALSA | R1
[13 empty] | 316 | 2-3-5 | 2-2-4 | BRACES | BALSA | R1
[13 empty] | 317 | 2-3-1 | 2-4-2 | BRACES | BALSA | R1
[13 empty] | 318 | 2-3-3 | 2-4-2 | BRACES | BALSA | R1
[13 empty] | 319 | 2-3-3 | 2-4-4 | BRACES | BALSA | R1
[13 empty] | 320 | 2-3-5 | 2-4-4 | BRACES | BALSA | R1
[13 empty] | 321 | 2-5-1 | 2-4-2 | BRACES | BALSA | R1
[13 empty] | 322 | 2-5-3 | 2-4-2 | BRACES | BALSA | R1
[13 empty] | 323 | 2-5-3 | 2-4-4 | BRACES | BALSA | R1
[13 empty] | 324 | 2-5-5 | 2-4-4 | BRACES | BALSA | R1
[13 empty] | 325 | 2-5-1 | 2-6-2 | BRACES | BALSA | R1
[13 empty] | 326 | 2-5-3 | 2-6-2 | BRACES | BALSA | R1
[13 empty] | 327 | 2-5-3 | 2-6-4 | BRACES | BALSA | R1
[13 empty] | 328 | 2-5-5 | 2-6-4 | BRACES | BALSA | R1
[13 empty] | 329 | 2-7-1 | 2-6-2 | BRACES | BALSA | R1
[13 empty] | 330 | 2-7-3 | 2-6-2 | BRACES | BALSA | R1
[13 empty] | 331 | 2-7-3 | 2-6-4 | BRACES | BALSA | R1
[13 empty] | 332 | 2-7-5 | 2-6-4 | BRACES | BALSA | R1
[13 empty] | 333 | 2-7-1 | 2-8-2 | BRACES | BALSA | R1
[13 empty] | 334 | 2-7-3 | 2-8-2 | BRACES | BALSA | R1
[13 empty] | 335 | 2-7-3 | 2-8-4 | BRACES | BALSA | R1
[13 empty] | 336 | 2-7-5 | 2-8-4 | BRACES | BALSA | R1
[13 empty] | 337 | 2-9-1 | 2-8-2 | BRACES | BALSA | R1
[13 empty] | 338 | 2-9-3 | 2-8-2 | BRACES | BALSA | R1
[13 empty] | 339 | 2-9-3 | 2-8-4 | BRACES | BALSA | R1
[13 empty] | 340 | 2-9-5 | 2-8-4 | BRACES | BALSA | R1
[13 empty] | 341 | 2-9-1 | 2-10-2 | BRACES | BALSA | R1
[13 empty] | 342 | 2-9-3 | 2-10-2 | BRACES | BALSA | R1
[13 empty] | 343 | 2-9-3 | 2-10-4 | BRACES | BALSA | R1
[13 empty] | 344 | 2-9-5 | 2-10-4 | BRACES | BALSA | R1
[13 empty] | 345 | 2-11-1 | 2-10-2 | BRACES | BALSA | R1
[13 empty] | 346 | 2-11-3 | 2-10-2 | BRACES | BALSA | R1
[13 empty] | 347 | 2-11-3 | 2-10-4 | BRACES | BALSA | R1
[13 empty] | 348 | 2-11-5 | 2-10-4 | BRACES | BALSA | R1
[13 empty] | 349 | 2-11-1 | 2-12-2 | BRACES | BALSA | R1
[13 empty] | 350 | 2-11-3 | 2-12-2 | BRACES | BALSA | R1
[13 empty] | 351 | 2-11-3 | 2-12-4 | BRACES | BALSA | R1
[13 empty] | 352 | 2-11-5 | 2-12-4 | BRACES | BALSA | R1
[13 empty] | 353 | 2-13-1 | 2-12-2 | BRACES | BALSA | R1
[13 empty] | 354 | 2-13-3 | 2-12-2 | BRACES | BALSA | R1
[13 empty] | 355 | 2-13-3 | 2-12-4 | BRACES | BALSA | R1
[13 empty] | 356 | 2-13-5 | 2-12-4 | BRACES | BALSA | R1
[13 empty] | 357 | 2-13-1 | 2-14-2 | BRACES | BALSA | R1
[13 empty] | 358 | 2-13-3 | 2-14-2 | BRACES | BALSA | R1
[13 empty] | 359 | 2-13-3 | 2-14-4 | BRACES | BALSA | R1
[13 empty] | 360 | 2-13-5 | 2-14-4 | BRACES | BALSA | R1
[13 empty] | 361 | 2-15-1 | 2-14-2 | BRACES | BALSA | R1
[13 empty] | 362 | 2-15-3 | 2-14-2 | BRACES | BALSA | R1
[13 empty] | 363 | 2-15-3 | 2-14-4 | BRACES | BALSA | R1
[13 empty] | 364 | 2-15-5 | 2-14-4 | BRACES | BALSA | R1
[13 empty] | 365 | 2-15-1 | 2-16-2 | BRACES | BALSA | R1
[13 empty] | 366 | 2-15-3 | 2-16-2 | BRACES | BALSA | R1
[13 empty] | 367 | 2-15-3 | 2-16-4 | BRACES | BALSA | R1
[13 empty] | 368 | 2-15-5 | 2-16-4 | BRACES | BALSA | R1
[13 empty] | 369 | 2-17-1 | 2-16-2 | BRACES | BALSA | R1
[13 empty] | 370 | 2-17-3 | 2-16-2 | BRACES | BALSA | R1
[13 empty] | 371 | 2-17-3 | 2-16-4 | BRACES | BALSA | R1
[13 empty] | 372 | 2-17-5 | 2-16-4 | BRACES | BALSA | R1
[13 empty] | 373 | 2-17-1 | 2-18-2 | BRACES | BALSA | R1
[13 empty] | 374 | 2-17-3 | 2-18-2 | BRACES | BALSA | R1
[13 empty] | 375 | 2-17-3 | 2-18-4 | BRACES | BALSA | R1
[13 empty] | 376 | 2-17-5 | 2-18-4 | BRACES | BALSA | R1
[13 empty] | 377 | 2-19-1 | 2-18-2 | BRACES | BALSA | R1
[13 empty] | 378 | 2-19-3 | 2-18-2 | BRACES | BALSA | R1
[13 empty] | 379 | 2-19-3 | 2-18-4 | BRACES | BALSA | R1
[13 empty] | 380 | 2-19-5 | 2-18-4 | BRACES | BALSA | R1
[13 empty] | 381 | 2-19-1 | 2-20-2 | BRACES | BALSA | R1
[13 empty] | 382 | 2-19-3 | 2-20-2 | BRACES | BALSA | R1
[13 empty] | 383 | 2-19-3 | 2-20-4 | BRACES | BALSA | R1
[13 empty] | 384 | 2-19-5 | 2-20-4 | BRACES | BALSA | R1
[13 empty] | 385 | 2-21-1 | 2-20-2 | BRACES | BALSA | R1
[13 empty] | 386 | 2-21-3 | 2-20-2 | BRACES | BALSA | R1
[13 empty] | 387 | 2-21-3 | 2-20-4 | BRACES | BALSA | R1
[13 empty] | 388 | 2-21-5 | 2-20-4 | BRACES | BALSA | R1
[13 empty] | 389 | 2-21-1 | 2-22-2 | BRACES | BALSA | R1
[13 empty] | 390 | 2-21-3 | 2-22-2 | BRACES | BALSA | R1
[13 empty] | 391 | 2-21-3 | 2-22-4 | BRACES | BALSA | R1
[13 empty] | 392 | 2-21-5 | 2-22-4 | BRACES | BALSA | R1
[13 empty] | 393 | 2-23-1 | 2-22-2 | BRACES | BALSA | R1
[13 empty] | 394 | 2-23-3 | 2-22-2 | BRACES | BALSA | R1
[13 empty] | 395 | 2-23-3 | 2-22-4 | BRACES | BALSA | R1
[13 empty] | 396 | 2-23-5 | 2-22-4 | BRACES | BALSA | R1
[13 empty] | 397 | 3-1-1 | 3-2-2 | BRACES | BALSA | R1
[13 empty] | 398 | 3-1-3 | 3-2-2 | BRACES | BALSA | R1
[13 empty] | 399 | 3-1-3 | 3-2-4 | BRACES | BALSA | R1
[13 empty] | 400 | 3-1-5 | 3-2-4 | BRACES | BALSA | R1
[13 empty] | 401 | 3-3-1 | 3-2-2 | BRACES | BALSA | R1
[13 empty] | 402 | 3-3-3 | 3-2-2 | BRACES | BALSA | R1
[13 empty] | 403 | 3-3-3 | 3-2-4 | BRACES | BALSA | R1
[13 empty] | 404 | 3-3-5 | 3-2-4 | BRACES | BALSA | R1
[13 empty] | 405 | 3-3-1 | 3-4-2 | BRACES | BALSA | R1
[13 empty] | 406 | 3-3-3 | 3-4-2 | BRACES | BALSA | R1
[13 empty] | 407 | 3-3-3 | 3-4-4 | BRACES | BALSA | R1
[13 empty] | 408 | 3-3-5 | 3-4-4 | BRACES | BALSA | R1
[13 empty] | 409 | 3-5-1 | 3-4-2 | BRACES | BALSA | R1
[13 empty] | 410 | 3-5-3 | 3-4-2 | BRACES | BALSA | R1
[13 empty] | 411 | 3-5-3 | 3-4-4 | BRACES | BALSA | R1
[13 empty] | 412 | 3-5-5 | 3-4-4 | BRACES | BALSA | R1
[13 empty] | 413 | 3-5-1 | 3-6-2 | BRACES | BALSA | R1
[13 empty] | 414 | 3-5-3 | 3-6-2 | BRACES | BALSA | R1
[13 empty] | 415 | 3-5-3 | 3-6-4 | BRACES | BALSA | R1
[13 empty] | 416 | 3-5-5 | 3-6-4 | BRACES | BALSA | R1
[13 empty] | 417 | 3-7-1 | 3-6-2 | BRACES | BALSA | R1
[13 empty] | 418 | 3-7-3 | 3-6-2 | BRACES | BALSA | R1
[13 empty] | 419 | 3-7-3 | 3-6-4 | BRACES | BALSA | R1
[13 empty] | 420 | 3-7-5 | 3-6-4 | BRACES | BALSA | R1
[13 empty] | 421 | 3-7-1 | 3-8-2 | BRACES | BALSA | R1
[13 empty] | 422 | 3-7-3 | 3-8-2 | BRACES | BALSA | R1
[13 empty] | 423 | 3-7-3 | 3-8-4 | BRACES | BALSA | R1
[13 empty] | 424 | 3-7-5 | 3-8-4 | BRACES | BALSA | R1
[13 empty] | 425 | 3-9-1 | 3-8-2 | BRACES | BALSA | R1
[13 empty] | 426 | 3-9-3 | 3-8-2 | BRACES | BALSA | R1
[13 empty] | 427 | 3-9-3 | 3-8-4 | BRACES | BALSA | R1
[13 empty] | 428 | 3-9-5 | 3-8-4 | BRACES | BALSA | R1
[13 empty] | 429 | 3-9-1 | 3-10-2 | BRACES | BALSA | R1
[13 empty] | 430 | 3-9-3 | 3-10-2 | BRACES | BALSA | R1
[13 empty] | 431 | 3-9-3 | 3-10-4 | BRACES | BALSA | R1
[13 empty] | 432 | 3-9-5 | 3-10-4 | BRACES | BALSA | R1
[13 empty] | 433 | 3-11-1 | 3-10-2 | BRACES | BALSA | R1
[13 empty] | 434 | 3-11-3 | 3-10-2 | BRACES | BALSA | R1
[13 empty] | 435 | 3-11-3 | 3-10-4 | BRACES | BALSA | R1
[13 empty] | 436 | 3-11-5 | 3-10-4 | BRACES | BALSA | R1
[13 empty] | 437 | 3-11-1 | 3-12-2 | BRACES | BALSA | R1
[13 empty] | 438 | 3-11-3 | 3-12-2 | BRACES | BALSA | R1
[13 empty] | 439 | 3-11-3 | 3-12-4 | BRACES | BALSA | R1
[13 empty] | 440 | 3-11-5 | 3-12-4 | BRACES | BALSA | R1
[13 empty] | 441 | 3-13-1 | 3-12-2 | BRACES | BALSA | R1
[13 empty] | 442 | 3-13-3 | 3-12-2 | BRACES | BALSA | R1
[13 empty] | 443 | 3-13-3 | 3-12-4 | BRACES | BALSA | R1
[13 empty] | 444 | 3-13-5 | 3-12-4 | BRACES | BALSA | R1
[13 empty] | 445 | 3-13-1 | 3-14-2 | BRACES | BALSA | R1
[13 empty] | 446 | 3-13-3 | 3-14-2 | BRACES | BALSA | R1
[13 empty] | 447 | 3-13-3 | 3-14-4 | BRACES | BALSA | R1
[13 empty] | 448 | 3-13-5 | 3-14-4 | BRACES | BALSA | R1
[13 empty] | 449 | 3-15-1 | 3-14-2 | BRACES | BALSA | R1
[13 empty] | 450 | 3-15-3 | 3-14-2 | BRACES | BALSA | R1
[13 empty] | 451 | 3-15-3 | 3-14-4 | BRACES | BALSA | R1
[13 empty] | 452 | 3-15-5 | 3-14-4 | BRACES | BALSA | R1
[13 empty] | 453 | 3-15-1 | 3-16-2 | BRACES | BALSA | R1
[13 empty] | 454 | 3-15-3 | 3-16-2 | BRACES | BALSA | R1
[13 empty] | 455 | 3-15-3 | 3-16-4 | BRACES | BALSA | R1
[13 empty] | 456 | 3-15-5 | 3-16-4 | BRACES | BALSA | R1
[13 empty] | 457 | 3-17-1 | 3-16-2 | BRACES | BALSA | R1
[13 empty] | 458 | 3-17-3 | 3-16-2 | BRACES | BALSA | R1
[13 empty] | 459 | 3-17-3 | 3-16-4 | BRACES | BALSA | R1
[13 empty] | 460 | 3-17-5 | 3-16-4 | BRACES | BALSA | R1
[13 empty] | 461 | 3-17-1 | 3-18-2 | BRACES | BALSA | R1
[13 empty] | 462 | 3-17-3 | 3-18-2 | BRACES | BALSA | R1
[13 empty] | 463 | 3-17-3 | 3-18-4 | BRACES | BALSA | R1
[13 empty] | 464 | 3-17-5 | 3-18-4 | BRACES | BALSA | R1
[13 empty] | 465 | 3-19-1 | 3-18-2 | BRACES | BALSA | R1
[13 empty] | 466 | 3-19-3 | 3-18-2 | BRACES | BALSA | R1
[13 empty] | 467 | 3-19-3 | 3-18-4 | BRACES | BALSA | R1
[13 empty] | 468 | 3-19-5 | 3-18-4 | BRACES | BALSA | R1
[13 empty] | 469 | 3-19-1 | 3-20-2 | BRACES | BALSA | R1
[13 empty] | 470 | 3-19-3 | 3-20-2 | BRACES | BALSA | R1
[13 empty] | 471 | 3-19-3 | 3-20-4 | BRACES | BALSA | R1
[13 empty] | 472 | 3-19-5 | 3-20-4 | BRACES | BALSA | R1
[13 empty] | 473 | 3-21-1 | 3-20-2 | BRACES | BALSA | R1
[13 empty] | 474 | 3-21-3 | 3-20-2 | BRACES | BALSA | R1
[13 empty] | 475 | 3-21-3 | 3-20-4 | BRACES | BALSA | R1
[13 empty] | 476 | 3-21-5 | 3-20-4 | BRACES | BALSA | R1
[13 empty] | 477 | 3-21-1 | 3-22-2 | BRACES | BALSA | R1
[13 empty] | 478 | 3-21-3 | 3-22-2 | BRACES | BALSA | R1
[13 empty] | 479 | 3-21-3 | 3-22-4 | BRACES | BALSA | R1
[13 empty] | 480 | 3-21-5 | 3-22-4 | BRACES | BALSA | R1
[13 empty] | 481 | 3-23-1 | 3-22-2 | BRACES | BALSA | R1
[13 empty] | 482 | 3-23-3 | 3-22-2 | BRACES | BALSA | R1
[13 empty] | 483 | 3-23-3 | 3-22-4 | BRACES | BALSA | R1
[13 empty] | 484 | 3-23-5 | 3-22-4 | BRACES | BALSA | R1
[13 empty] | 485 | 4-1-1 | 4-2-2 | BRACES | BALSA | R1
[13 empty] | 486 | 4-1-3 | 4-2-2 | BRACES | BALSA | R1
[13 empty] | 487 | 4-1-3 | 4-2-4 | BRACES | BALSA | R1
[13 empty] | 488 | 4-1-5 | 4-2-4 | BRACES | BALSA | R1
[13 empty] | 489 | 4-3-1 | 4-2-2 | BRACES | BALSA | R1
[13 empty] | 490 | 4-3-3 | 4-2-2 | BRACES | BALSA | R1
[13 empty] | 491 | 4-3-3 | 4-2-4 | BRACES | BALSA | R1
[13 empty] | 492 | 4-3-5 | 4-2-4 | BRACES | BALSA | R1
[13 empty] | 493 | 4-3-1 | 4-4-2 | BRACES | BALSA | R1
[13 empty] | 494 | 4-3-3 | 4-4-2 | BRACES | BALSA | R1
[13 empty] | 495 | 4-3-3 | 4-4-4 | BRACES | BALSA | R1
[13 empty] | 496 | 4-3-5 | 4-4-4 | BRACES | BALSA | R1
[13 empty] | 497 | 4-5-1 | 4-4-2 | BRACES | BALSA | R1
[13 empty] | 498 | 4-5-3 | 4-4-2 | BRACES | BALSA | R1
[13 empty] | 499 | 4-5-3 | 4-4-4 | BRACES | BALSA | R1
[13 empty] | 500 | 4-5-5 | 4-4-4 | BRACES | BALSA | R1
[13 empty] | 501 | 4-5-1 | 4-6-2 | BRACES | BALSA | R1
[13 empty] | 502 | 4-5-3 | 4-6-2 | BRACES | BALSA | R1
[13 empty] | 503 | 4-5-3 | 4-6-4 | BRACES | BALSA | R1
[13 empty] | 504 | 4-5-5 | 4-6-4 | BRACES | BALSA | R1
[13 empty] | 505 | 4-7-1 | 4-6-2 | BRACES | BALSA | R1
[13 empty] | 506 | 4-7-3 | 4-6-2 | BRACES | BALSA | R1
[13 empty] | 507 | 4-7-3 | 4-6-4 | BRACES | BALSA | R1
[13 empty] | 508 | 4-7-5 | 4-6-4 | BRACES | BALSA | R1
[13 empty] | 509 | 4-7-1 | 4-8-2 | BRACES | BALSA | R1
[13 empty] | 510 | 4-7-3 | 4-8-2 | BRACES | BALSA | R1
[13 empty] | 511 | 4-7-3 | 4-8-4 | BRACES | BALSA | R1
[13 empty] | 512 | 4-7-5 | 4-8-4 | BRACES | BALSA | R1
[13 empty] | 513 | 4-9-1 | 4-8-2 | BRACES | BALSA | R1
[13 empty] | 514 | 4-9-3 | 4-8-2 | BRACES | BALSA | R1
[13 empty] | 515 | 4-9-3 | 4-8-4 | BRACES | BALSA | R1
[13 empty] | 516 | 4-9-5 | 4-8-4 | BRACES | BALSA | R1
[13 empty] | 517 | 4-9-1 | 4-10-2 | BRACES | BALSA | R1
[13 empty] | 518 | 4-9-3 | 4-10-2 | BRACES | BALSA | R1
[13 empty] | 519 | 4-9-3 | 4-10-4 | BRACES | BALSA | R1
[13 empty] | 520 | 4-9-5 | 4-10-4 | BRACES | BALSA | R1
[13 empty] | 521 | 4-11-1 | 4-10-2 | BRACES | BALSA | R1
[13 empty] | 522 | 4-11-3 | 4-10-2 | BRACES | BALSA | R1
[13 empty] | 523 | 4-11-3 | 4-10-4 | BRACES | BALSA | R1
[13 empty] | 524 | 4-11-5 | 4-10-4 | BRACES | BALSA | R1
[13 empty] | 525 | 4-11-1 | 4-12-2 | BRACES | BALSA | R1
[13 empty] | 526 | 4-11-3 | 4-12-2 | BRACES | BALSA | R1
[13 empty] | 527 | 4-11-3 | 4-12-4 | BRACES | BALSA | R1
[13 empty] | 528 | 4-11-5 | 4-12-4 | BRACES | BALSA | R1
[13 empty] | 529 | 4-13-1 | 4-12-2 | BRACES | BALSA | R1
[13 empty] | 530 | 4-13-3 | 4-12-2 | BRACES | BALSA | R1
[13 empty] | 531 | 4-13-3 | 4-12-4 | BRACES | BALSA | R1
[13 empty] | 532 | 4-13-5 | 4-12-4 | BRACES | BALSA | R1
[13 empty] | 533 | 4-13-1 | 4-14-2 | BRACES | BALSA | R1
[13 empty] | 534 | 4-13-3 | 4-14-2 | BRACES | BALSA | R1
[13 empty] | 535 | 4-13-3 | 4-14-4 | BRACES | BALSA | R1
[13 empty] | 536 | 4-13-5 | 4-14-4 | BRACES | BALSA | R1
[13 empty] | 537 | 4-15-1 | 4-14-2 | BRACES | BALSA | R1
[13 empty] | 538 | 4-15-3 | 4-14-2 | BRACES | BALSA | R1
[13 empty] | 539 | 4-15-3 | 4-14-4 | BRACES | BALSA | R1
[13 empty] | 540 | 4-15-5 | 4-14-4 | BRACES | BALSA | R1
[13 empty] | 541 | 4-15-1 | 4-16-2 | BRACES | BALSA | R1
[13 empty] | 542 | 4-15-3 | 4-16-2 | BRACES | BALSA | R1
[13 empty] | 543 | 4-15-3 | 4-16-4 | BRACES | BALSA | R1
[13 empty] | 544 | 4-15-5 | 4-16-4 | BRACES | BALSA | R1
[13 empty] | 545 | 4-17-1 | 4-16-2 | BRACES | BALSA | R1
[13 empty] | 546 | 4-17-3 | 4-16-2 | BRACES | BALSA | R1
[13 empty] | 547 | 4-17-3 | 4-16-4 | BRACES | BALSA | R1
[13 empty] | 548 | 4-17-5 | 4-16-4 | BRACES | BALSA | R1
[13 empty] | 549 | 4-17-1 | 4-18-2 | BRACES | BALSA | R1
[13 empty] | 550 | 4-17-3 | 4-18-2 | BRACES | BALSA | R1
[13 empty] | 551 | 4-17-3 | 4-18-4 | BRACES | BALSA | R1
[13 empty] | 552 | 4-17-5 | 4-18-4 | BRACES | BALSA | R1
[13 empty] | 553 | 4-19-1 | 4-18-2 | BRACES | BALSA | R1
[13 empty] | 554 | 4-19-3 | 4-18-2 | BRACES | BALSA | R1
[13 empty] | 555 | 4-19-3 | 4-18-4 | BRACES | BALSA | R1
[13 empty] | 556 | 4-19-5 | 4-18-4 | BRACES | BALSA | R1
[13 empty] | 557 | 4-19-1 | 4-20-2 | BRACES | BALSA | R1
[13 empty] | 558 | 4-19-3 | 4-20-2 | BRACES | BALSA | R1
[13 empty] | 559 | 4-19-3 | 4-20-4 | BRACES | BALSA | R1
[13 empty] | 560 | 4-19-5 | 4-20-4 | BRACES | BALSA | R1
[13 empty] | 561 | 4-21-1 | 4-20-2 | BRACES | BALSA | R1
[13 empty] | 562 | 4-21-3 | 4-20-2 | BRACES | BALSA | R1
[13 empty] | 563 | 4-21-3 | 4-20-4 | BRACES | BALSA | R1
[13 empty] | 564 | 4-21-5 | 4-20-4 | BRACES | BALSA | R1
[13 empty] | 565 | 4-21-1 | 4-22-2 | BRACES | BALSA | R1
[13 empty] | 566 | 4-21-3 | 4-22-2 | BRACES | BALSA | R1
[13 empty] | 567 | 4-21-3 | 4-22-4 | BRACES | BALSA | R1
[13 empty] | 568 | 4-21-5 | 4-22-4 | BRACES | BALSA | R1
[13 empty] | 569 | 4-23-1 | 4-22-2 | BRACES | BALSA | R1
[13 empty] | 570 | 4-23-3 | 4-22-2 | BRACES | BALSA | R1
[13 empty] | 571 | 4-23-3 | 4-22-4 | BRACES | BALSA | R1
[13 empty] | 572 | 4-23-5 | 4-22-4 | BRACES | BALSA | R1
[13 empty] | 573 | 5-1-1 | 5-2-1 | TOP FLOOR | BALSA | R1
[13 empty] | 574 | 5-2-1 | 1-23-3 | TOP FLOOR | BALSA | R1
[13 empty] | 575 | 1-23-3 | 5-3-1 | TOP FLOOR | BALSA | R1
[13 empty] | 576 | 5-3-1 | 5-4-1 | TOP FLOOR | BALSA | R1
[13 empty] | 577 | 5-1-2 | 5-2-2 | TOP FLOOR | BALSA | R1
[13 empty] | 578 | 5-2-2 | 5-3-2 | TOP FLOOR | BALSA | R1
[13 empty] | 579 | 5-3-2 | 5-4-2 | TOP FLOOR | BALSA | R1
[13 empty] | 580 | 5-1-3 | 5-2-3 | TOP FLOOR | BALSA | R1
[13 empty] | 581 | 5-2-3 | 5-3-3 | TOP FLOOR | BALSA | R1
[13 empty] | 582 | 5-3-3 | 5-4-3 | TOP FLOOR | BALSA | R1
[13 empty] | 583 | 5-1-4 | 5-2-4 | TOP FLOOR | BALSA | R1
[13 empty] | 584 | 5-2-4 | 3-23-3 | TOP FLOOR | BALSA | R1
[13 empty] | 585 | 3-23-3 | 5-3-4 | TOP FLOOR | BALSA | R1
[13 empty] | 586 | 5-3-4 | 5-4-4 | TOP FLOOR | BALSA | R1
[13 empty] | 587 | 5-1-1 | 5-1-2 | TOP FLOOR | BALSA | R1
[13 empty] | 588 | 5-1-2 | 2-23-3 | TOP FLOOR | BALSA | R1
[13 empty] | 589 | 2-23-3 | 5-1-3 | TOP FLOOR | BALSA | R1
[13 empty] | 590 | 5-1-4 | 5-1-4 | TOP FLOOR | BALSA | R1
[13 empty] | 591 | 5-2-1 | 5-2-2 | TOP FLOOR | BALSA | R1
[13 empty] | 592 | 5-2-2 | 5-2-3 | TOP FLOOR | BALSA | R1
[13 empty] | 593 | 5-2-3 | 5-2-4 | TOP FLOOR | BALSA | R1
[13 empty] | 594 | 5-3-1 | 5-3-2 | TOP FLOOR | BALSA | R1
[13 empty] | 595 | 5-3-2 | 5-3-3 | TOP FLOOR | BALSA | R1
[13 empty] | 596 | 5-3-3 | 5-3-4 | TOP FLOOR | BALSA | R1
[13 empty] | 597 | 5-4-1 | 5-4-2 | TOP FLOOR | BALSA | R1
[13 empty] | 598 | 5-4-2 | 4-23-3 | TOP FLOOR | BALSA | R1
[13 empty] | 599 | 4-23-3 | 5-4-3 | TOP FLOOR | BALSA | R1
[13 empty] | 600 | 5-4-3 | 5-4-4 | TOP FLOOR | BALSA | R1
[13 empty] | 601 | 1-21-1 | 5-2-2 | SPACE BRACE | BALSA | R1
[13 empty] | 602 | 1-21-5 | 5-3-2 | SPACE BRACE | BALSA | R1
[13 empty] | 603 | 3-21-1 | 5-2-3 | SPACE BRACE | BALSA | R1
[13 empty] | 604 | 3-21-5 | 5-3-3 | SPACE BRACE | BALSA | R1

## Variable Width, Square
|  | Node |  |  |  | if v2 to v12, multiply by v1 |  | 23 | Variables |  |  |  |  | Frame Members
# | Name | Face | Floor | Col | X | Y | Z | # |  | > Than | < Than | For? | # | Start Node | End Node | Type
1 | 1-1-1 | 1 | 1 | 1 | -V1 | -V1 | 0 | 1 | V1 | 2 | 6 | Footprint | 1 | 1-1-1 | 1-2-1 | COL | dont forget:
2 | 1-1-3 | 1 | 1 | 3 | 0 | -V1 | 0 | 2 | V2 | 0.2 | 0.8 | Var-Dir Floor 2 | 2 | 1-2-1 | 1-3-1 | COL | -lumped masses
3 | 1-1-5 | 1 | 1 | 5 | V1 | -V1 | 0 | 3 | V3 | 0.2 | 0.8 | Var-Dir Floor 4 | 3 | 1-3-1 | 1-4-1 | COL | -forces
4 | 1-2-2 | 1 | 2 | 2 | -V2 | -V1 | V13 | 4 | V4 | 0.2 | 0.8 | Var-Dir Floor 6 | 4 | 1-4-1 | 1-5-1 | COL | -restraints (fixed end on bottom floor)
5 | 1-2-4 | 1 | 2 | 4 | V2 | -V1 | V13 | 5 | V5 | 0.2 | 0.8 | Var-Dir Floor 8 | 5 | 1-5-1 | 1-6-1 | COL | -set dead load
6 | 1-3-1 | 1 | 3 | 1 | -V1 | -V1 | 6 | 6 | V6 | 0.2 | 0.8 | Var-Dir Floor 10 | 6 | 1-6-1 | 1-7-1 | COL | -set gm load
7 | 1-3-3 | 1 | 3 | 3 | 0 | -V1 | 6 | 7 | V7 | 0.2 | 0.8 | Var-Dir Floor 12 | 7 | 1-7-1 | 1-8-1 | COL | -set section and material
8 | 1-3-5 | 1 | 3 | 5 | V1 | -V1 | 6 | 8 | V8 | 0.2 | 0.8 | Var-Dir Floor 14 | 8 | 1-8-1 | 1-9-1 | COL | -make steel rods too
9 | 1-4-2 | 1 | 4 | 2 | -V3 | -V1 | V14 | 9 | V9 | 0.2 | 0.8 | Var-Dir Floor 16 | 9 | 1-9-1 | 1-10-1 | COL | -run analysis
10 | 1-4-4 | 1 | 4 | 4 | V3 | -V1 | V14 | 10 | V10 | 0.2 | 0.8 | Var-Dir Floor 18 | 10 | 1-10-1 | 1-11-1 | COL | -get disp/accel from one(all?) of top 4 nodes
11 | 1-5-1 | 1 | 5 | 1 | -V1 | -V1 | 12 | 11 | V11 | 0.2 | 0.8 | Var-Dir Floor 20 | 11 | 1-11-1 | 1-12-1 | COL | -calculate FABI (can do later)
12 | 1-5-3 | 1 | 5 | 3 | 0 | -V1 | 12 | 12 | V12 | 0.2 | 0.8 | Var-Dir Floor 22 | 12 | 1-12-1 | 1-13-1 | COL
13 | 1-5-5 | 1 | 5 | 5 | V1 | -V1 | 12 | 13 | V13 | 0 | 6 | Height Floor 2 | 13 | 1-13-1 | 1-14-1 | COL
14 | 1-6-2 | 1 | 6 | 2 | -V4 | -V1 | V15 | 14 | V14 | 6 | 12 | Height Floor 4 | 14 | 1-14-1 | 1-15-1 | COL
15 | 1-6-4 | 1 | 6 | 4 | V4 | -V1 | V15 | 15 | V15 | 12 | 15 | Height Floor 6 | 15 | 1-15-1 | 1-16-1 | COL
16 | 1-7-1 | 1 | 7 | 1 | -V1 | -V1 | 15 | 16 | V16 | 15 | 21 | Height Floor 8 | 16 | 1-16-1 | 1-17-1 | COL
17 | 1-7-3 | 1 | 7 | 3 | 0 | -V1 | 15 | 17 | V17 | 21 | 27 | Height Floor 10 | 17 | 1-17-1 | 1-18-1 | COL
18 | 1-7-5 | 1 | 7 | 5 | V1 | -V1 | 15 | 18 | V18 | 27 | 33 | Height Floor 12 | 18 | 1-18-1 | 1-19-1 | COL
19 | 1-8-2 | 1 | 8 | 2 | -V5 | -V1 | V16 | 19 | V19 | 33 | 39 | Height Floor 14 | 19 | 1-19-1 | 1-20-1 | COL
20 | 1-8-4 | 1 | 8 | 4 | V5 | -V1 | V16 | 20 | V20 | 39 | 45 | Height Floor 16 | 20 | 1-20-1 | 1-21-1 | COL
21 | 1-9-1 | 1 | 9 | 1 | -V1 | -V1 | 21 | 21 | V21 | 45 | 54 | Height Floor 18 | 21 | 1-21-1 | 1-22-1 | COL | total nodes:
22 | 1-9-3 | 1 | 9 | 3 | 0 | -V1 | 21 | 22 | V22 | 54 | 57 | Height Floor 20 | 22 | 1-22-1 | 1-23-1 | COL
23 | 1-9-5 | 1 | 9 | 5 | V1 | -V1 | 21 | 23 | V23 | 57 | 60 | Height Floor 22 | 23 | 1-1-5 | 1-2-5 | COL | col: | 88
24 | 1-10-2 | 1 | 10 | 2 | -V6 | -V1 | V17 | [5 empty] | 24 | 1-2-5 | 1-3-5 | COL | beam: | 88
25 | 1-10-4 | 1 | 10 | 4 | V6 | -V1 | V17 | [5 empty] | 25 | 1-3-5 | 1-4-5 | COL | floor: | 44
26 | 1-11-1 | 1 | 11 | 1 | -V1 | -V1 | 27 | [5 empty] | 26 | 1-4-5 | 1-5-5 | COL | top floor beams: | 28
27 | 1-11-3 | 1 | 11 | 3 | 0 | -V1 | 27 | [5 empty] | 27 | 1-5-5 | 1-6-5 | COL | braces | 352
28 | 1-11-5 | 1 | 11 | 5 | V1 | -V1 | 27 | [5 empty] | 28 | 1-6-5 | 1-7-5 | COL | sp brace | 4
29 | 1-12-2 | 1 | 12 | 2 | -V7 | -V1 | V18 | [5 empty] | 29 | 1-7-5 | 1-8-5 | COL | total frame | 604
30 | 1-12-4 | 1 | 12 | 4 | V7 | -V1 | V18 | [5 empty] | 30 | 1-8-5 | 1-9-5 | COL
31 | 1-13-1 | 1 | 13 | 1 | -V1 | -V1 | 33 | [5 empty] | 31 | 1-9-5 | 1-10-5 | COL
32 | 1-13-3 | 1 | 13 | 3 | 0 | -V1 | 33 | [5 empty] | 32 | 1-10-5 | 1-11-5 | COL
33 | 1-13-5 | 1 | 13 | 5 | V1 | -V1 | 33 | [5 empty] | 33 | 1-11-5 | 1-12-5 | COL
34 | 1-14-2 | 1 | 14 | 2 | -V8 | -V1 | V19 | [5 empty] | 34 | 1-12-5 | 1-13-5 | COL
35 | 1-14-4 | 1 | 14 | 4 | V8 | -V1 | V19 | [5 empty] | 35 | 1-13-5 | 1-14-5 | COL
36 | 1-15-1 | 1 | 15 | 1 | -V1 | -V1 | 39 | [5 empty] | 36 | 1-14-5 | 1-15-5 | COL
37 | 1-15-3 | 1 | 15 | 3 | 0 | -V1 | 39 | [5 empty] | 37 | 1-15-5 | 1-16-5 | COL
38 | 1-15-5 | 1 | 15 | 5 | V1 | -V1 | 39 | [5 empty] | 38 | 1-16-5 | 1-17-5 | COL
39 | 1-16-2 | 1 | 16 | 2 | -V9 | -V1 | V20 | [5 empty] | 39 | 1-17-5 | 1-18-5 | COL
40 | 1-16-4 | 1 | 16 | 4 | V9 | -V1 | V20 | [5 empty] | 40 | 1-18-5 | 1-19-5 | COL
41 | 1-17-1 | 1 | 17 | 1 | -V1 | -V1 | 45 | [5 empty] | 41 | 1-19-5 | 1-20-5 | COL
42 | 1-17-3 | 1 | 17 | 3 | 0 | -V1 | 45 | [5 empty] | 42 | 1-20-5 | 1-21-5 | COL
43 | 1-17-5 | 1 | 17 | 5 | V1 | -V1 | 45 | [5 empty] | 43 | 1-21-5 | 1-22-5 | COL
44 | 1-18-2 | 1 | 18 | 2 | -V10 | -V1 | V21 | [5 empty] | 44 | 1-22-5 | 1-23-5 | COL
45 | 1-18-4 | 1 | 18 | 4 | V10 | -V1 | V21 | [5 empty] | 45 | 3-1-1 | 3-2-1 | COL
46 | 1-19-1 | 1 | 19 | 1 | -V1 | -V1 | 51 | [5 empty] | 46 | 3-2-1 | 3-3-1 | COL
47 | 1-19-3 | 1 | 19 | 3 | 0 | -V1 | 51 | [5 empty] | 47 | 3-3-1 | 3-4-1 | COL
48 | 1-19-5 | 1 | 19 | 5 | V1 | -V1 | 51 | [5 empty] | 48 | 3-4-1 | 3-5-1 | COL
49 | 1-20-2 | 1 | 20 | 2 | -V11 | -V1 | V22 | [5 empty] | 49 | 3-5-1 | 3-6-1 | COL
50 | 1-20-4 | 1 | 20 | 4 | V11 | -V1 | V22 | [5 empty] | 50 | 3-6-1 | 3-7-1 | COL
51 | 1-21-1 | 1 | 21 | 1 | -V1 | -V1 | 57 | [5 empty] | 51 | 3-7-1 | 3-8-1 | COL
52 | 1-21-3 | 1 | 21 | 3 | 0 | -V1 | 57 | [5 empty] | 52 | 3-8-1 | 3-9-1 | COL
53 | 1-21-5 | 1 | 21 | 5 | V1 | -V1 | 57 | [5 empty] | 53 | 3-9-1 | 3-10-1 | COL
54 | 1-22-2 | 1 | 22 | 2 | -V12 | -V1 | V23 | [5 empty] | 54 | 3-10-1 | 3-11-1 | COL
55 | 1-22-4 | 1 | 22 | 4 | V12 | -V1 | V23 | [5 empty] | 55 | 3-11-1 | 3-12-1 | COL
56 | 1-23-1 | 1 | 23 | 1 | -V1 | -V1 | 60 | [5 empty] | 56 | 3-12-1 | 3-13-1 | COL
57 | 1-23-3 | 1 | 23 | 3 | 0 | -V1 | 60 | [5 empty] | 57 | 3-13-1 | 3-14-1 | COL
58 | 1-23-5 | 1 | 23 | 5 | V1 | -V1 | 60 | [5 empty] | 58 | 3-14-1 | 3-15-1 | COL
59 | 2-1-3 | 2 | 1 | 3 | -V1 | 0 | 0 | [5 empty] | 59 | 3-15-1 | 3-16-1 | COL
60 | 2-2-2 | 2 | 2 | 2 | -V1 | -V2 | V13 | [5 empty] | 60 | 3-16-1 | 3-17-1 | COL
61 | 2-2-4 | 2 | 2 | 4 | -V1 | V2 | V13 | [5 empty] | 61 | 3-17-1 | 3-18-1 | COL
62 | 2-3-3 | 2 | 3 | 3 | -V1 | 0 | 6 | [5 empty] | 62 | 3-18-1 | 3-19-1 | COL
63 | 2-4-2 | 2 | 4 | 2 | -V1 | -V3 | V14 | [5 empty] | 63 | 3-19-1 | 3-20-1 | COL
64 | 2-4-4 | 2 | 4 | 4 | -V1 | V3 | V14 | [5 empty] | 64 | 3-20-1 | 3-21-1 | COL
65 | 2-5-3 | 2 | 5 | 3 | -V1 | 0 | 12 | [5 empty] | 65 | 3-21-1 | 3-22-1 | COL
66 | 2-6-2 | 2 | 6 | 2 | -V1 | -V4 | V15 | [5 empty] | 66 | 3-22-1 | 3-23-1 | COL
67 | 2-6-4 | 2 | 6 | 4 | -V1 | V4 | V15 | [5 empty] | 67 | 3-1-5 | 3-2-5 | COL
68 | 2-7-3 | 2 | 7 | 3 | -V1 | 0 | 15 | [5 empty] | 68 | 3-2-5 | 3-3-5 | COL
69 | 2-8-2 | 2 | 8 | 2 | -V1 | -V5 | V16 | [5 empty] | 69 | 3-3-5 | 3-4-5 | COL
70 | 2-8-4 | 2 | 8 | 4 | -V1 | V5 | V16 | [5 empty] | 70 | 3-4-5 | 3-5-5 | COL
71 | 2-9-3 | 2 | 9 | 3 | -V1 | 0 | 21 | [5 empty] | 71 | 3-5-5 | 3-6-5 | COL
72 | 2-10-2 | 2 | 10 | 2 | -V1 | -V6 | V17 | [5 empty] | 72 | 3-6-5 | 3-7-5 | COL
73 | 2-10-4 | 2 | 10 | 4 | -V1 | V6 | V17 | [5 empty] | 73 | 3-7-5 | 3-8-5 | COL
74 | 2-11-3 | 2 | 11 | 3 | -V1 | 0 | 27 | [5 empty] | 74 | 3-8-5 | 3-9-5 | COL
75 | 2-12-2 | 2 | 12 | 2 | -V1 | -V7 | V18 | [5 empty] | 75 | 3-9-5 | 3-10-5 | COL
76 | 2-12-4 | 2 | 12 | 4 | -V1 | V7 | V18 | [5 empty] | 76 | 3-10-5 | 3-11-5 | COL
77 | 2-13-3 | 2 | 13 | 3 | -V1 | 0 | 33 | [5 empty] | 77 | 3-11-5 | 3-12-5 | COL
78 | 2-14-2 | 2 | 14 | 2 | -V1 | -V8 | V19 | [5 empty] | 78 | 3-12-5 | 3-13-5 | COL
79 | 2-14-4 | 2 | 14 | 4 | -V1 | V8 | V19 | [5 empty] | 79 | 3-13-5 | 3-14-5 | COL
80 | 2-15-3 | 2 | 15 | 3 | -V1 | 0 | 39 | [5 empty] | 80 | 3-14-5 | 3-15-5 | COL
81 | 2-16-2 | 2 | 16 | 2 | -V1 | -V9 | V20 | [5 empty] | 81 | 3-15-5 | 3-16-5 | COL
82 | 2-16-4 | 2 | 16 | 4 | -V1 | V9 | V20 | [5 empty] | 82 | 3-16-5 | 3-17-5 | COL
83 | 2-17-3 | 2 | 17 | 3 | -V1 | 0 | 45 | [5 empty] | 83 | 3-17-5 | 3-18-5 | COL
84 | 2-18-2 | 2 | 18 | 2 | -V1 | -V10 | V21 | [5 empty] | 84 | 3-18-5 | 3-19-5 | COL
85 | 2-18-4 | 2 | 18 | 4 | -V1 | V10 | V21 | [5 empty] | 85 | 3-19-5 | 3-20-5 | COL
86 | 2-19-3 | 2 | 19 | 3 | -V1 | 0 | 51 | [5 empty] | 86 | 3-20-5 | 3-21-5 | COL
87 | 2-20-2 | 2 | 20 | 2 | -V1 | -V11 | V22 | [5 empty] | 87 | 3-21-5 | 3-22-5 | COL
88 | 2-20-4 | 2 | 20 | 4 | -V1 | V11 | V22 | [5 empty] | 88 | 3-22-5 | 3-23-5 | COL
89 | 2-21-3 | 2 | 21 | 3 | -V1 | 0 | 57 | [5 empty] | 89 | 1-3-1 | 1-3-3 | BEAM
90 | 2-22-2 | 2 | 22 | 2 | -V1 | -V12 | V23 | [5 empty] | 90 | 1-3-3 | 1-3-5 | BEAM
91 | 2-22-4 | 2 | 22 | 4 | -V1 | V12 | V23 | [5 empty] | 91 | 1-5-1 | 1-5-3 | BEAM
92 | 2-23-3 | 2 | 23 | 3 | -V1 | 0 | 60 | [5 empty] | 92 | 1-5-3 | 1-5-5 | BEAM
93 | 3-1-1 | 3 | 1 | 1 | -V1 | V1 | 0 | [5 empty] | 93 | 1-7-1 | 1-7-3 | BEAM
94 | 3-1-3 | 3 | 1 | 3 | 0 | V1 | 0 | [5 empty] | 94 | 1-7-3 | 1-7-5 | BEAM
95 | 3-1-5 | 3 | 1 | 5 | V1 | V1 | 0 | [5 empty] | 95 | 1-9-1 | 1-9-3 | BEAM
96 | 3-2-2 | 3 | 2 | 2 | -V2 | V1 | V13 | [5 empty] | 96 | 1-9-3 | 1-9-5 | BEAM
97 | 3-2-4 | 3 | 2 | 4 | V2 | V1 | V13 | [5 empty] | 97 | 1-11-1 | 1-11-3 | BEAM
98 | 3-3-1 | 3 | 3 | 1 | -V1 | V1 | 6 | [5 empty] | 98 | 1-11-3 | 1-11-5 | BEAM
99 | 3-3-3 | 3 | 3 | 3 | 0 | V1 | 6 | [5 empty] | 99 | 1-13-1 | 1-13-3 | BEAM
100 | 3-3-5 | 3 | 3 | 5 | V1 | V1 | 6 | [5 empty] | 100 | 1-13-3 | 1-13-5 | BEAM
101 | 3-4-2 | 3 | 4 | 2 | -V3 | V1 | V14 | [5 empty] | 101 | 1-15-1 | 1-15-3 | BEAM
102 | 3-4-4 | 3 | 4 | 4 | V3 | V1 | V14 | [5 empty] | 102 | 1-15-3 | 1-15-5 | BEAM
103 | 3-5-1 | 3 | 5 | 1 | -V1 | V1 | 12 | [5 empty] | 103 | 1-17-1 | 1-17-3 | BEAM
104 | 3-5-3 | 3 | 5 | 3 | 0 | V1 | 12 | [5 empty] | 104 | 1-17-3 | 1-17-5 | BEAM
105 | 3-5-5 | 3 | 5 | 5 | V1 | V1 | 12 | [5 empty] | 105 | 1-19-1 | 1-19-3 | BEAM
106 | 3-6-2 | 3 | 6 | 2 | -V4 | V1 | V15 | [5 empty] | 106 | 1-19-3 | 1-19-5 | BEAM
107 | 3-6-4 | 3 | 6 | 4 | V4 | V1 | V15 | [5 empty] | 107 | 1-21-1 | 1-21-3 | BEAM
108 | 3-7-1 | 3 | 7 | 1 | -V1 | V1 | 15 | [5 empty] | 108 | 1-21-3 | 1-21-5 | BEAM
109 | 3-7-3 | 3 | 7 | 3 | 0 | V1 | 15 | [5 empty] | 109 | 1-23-1 | 1-23-3 | BEAM
110 | 3-7-5 | 3 | 7 | 5 | V1 | V1 | 15 | [5 empty] | 110 | 1-23-3 | 1-23-5 | BEAM
111 | 3-8-2 | 3 | 8 | 2 | -V5 | V1 | V16 | [5 empty] | 111 | 2-3-3 | 3-3-1 | BEAM
112 | 3-8-4 | 3 | 8 | 4 | V5 | V1 | V16 | [5 empty] | 112 | 2-3-3 | 1-3-1 | BEAM
113 | 3-9-1 | 3 | 9 | 1 | -V1 | V1 | 21 | [5 empty] | 113 | 2-5-3 | 3-5-1 | BEAM
114 | 3-9-3 | 3 | 9 | 3 | 0 | V1 | 21 | [5 empty] | 114 | 2-5-3 | 1-5-1 | BEAM
115 | 3-9-5 | 3 | 9 | 5 | V1 | V1 | 21 | [5 empty] | 115 | 2-7-3 | 3-7-1 | BEAM
116 | 3-10-2 | 3 | 10 | 2 | -V6 | V1 | V17 | [5 empty] | 116 | 2-7-3 | 1-7-1 | BEAM
117 | 3-10-4 | 3 | 10 | 4 | V6 | V1 | V17 | [5 empty] | 117 | 2-9-3 | 3-9-1 | BEAM
118 | 3-11-1 | 3 | 11 | 1 | -V1 | V1 | 27 | [5 empty] | 118 | 2-9-3 | 1-9-1 | BEAM
119 | 3-11-3 | 3 | 11 | 3 | 0 | V1 | 27 | [5 empty] | 119 | 2-11-3 | 3-11-1 | BEAM
120 | 3-11-5 | 3 | 11 | 5 | V1 | V1 | 27 | [5 empty] | 120 | 2-11-3 | 1-11-1 | BEAM
121 | 3-12-2 | 3 | 12 | 2 | -V7 | V1 | V18 | [5 empty] | 121 | 2-13-3 | 3-13-1 | BEAM
122 | 3-12-4 | 3 | 12 | 4 | V7 | V1 | V18 | [5 empty] | 122 | 2-13-3 | 1-13-1 | BEAM
123 | 3-13-1 | 3 | 13 | 1 | -V1 | V1 | 33 | [5 empty] | 123 | 2-15-3 | 3-15-1 | BEAM
124 | 3-13-3 | 3 | 13 | 3 | 0 | V1 | 33 | [5 empty] | 124 | 2-15-3 | 1-15-1 | BEAM
125 | 3-13-5 | 3 | 13 | 5 | V1 | V1 | 33 | [5 empty] | 125 | 2-17-3 | 3-17-1 | BEAM
126 | 3-14-2 | 3 | 14 | 2 | -V8 | V1 | V19 | [5 empty] | 126 | 2-17-3 | 1-17-1 | BEAM
127 | 3-14-4 | 3 | 14 | 4 | V8 | V1 | V19 | [5 empty] | 127 | 2-19-3 | 3-19-1 | BEAM
128 | 3-15-1 | 3 | 15 | 1 | -V1 | V1 | 39 | [5 empty] | 128 | 2-19-3 | 1-19-1 | BEAM
129 | 3-15-3 | 3 | 15 | 3 | 0 | V1 | 39 | [5 empty] | 129 | 2-21-3 | 3-21-1 | BEAM
130 | 3-15-5 | 3 | 15 | 5 | V1 | V1 | 39 | [5 empty] | 130 | 2-21-3 | 1-21-1 | BEAM
131 | 3-16-2 | 3 | 16 | 2 | -V9 | V1 | V20 | [5 empty] | 131 | 2-23-3 | 3-23-1 | BEAM
132 | 3-16-4 | 3 | 16 | 4 | V9 | V1 | V20 | [5 empty] | 132 | 2-23-3 | 1-23-1 | BEAM
133 | 3-17-1 | 3 | 17 | 1 | -V1 | V1 | 45 | [5 empty] | 133 | 4-3-3 | 3-3-5 | BEAM
134 | 3-17-3 | 3 | 17 | 3 | 0 | V1 | 45 | [5 empty] | 134 | 4-3-3 | 1-3-5 | BEAM
135 | 3-17-5 | 3 | 17 | 5 | V1 | V1 | 45 | [5 empty] | 135 | 4-5-3 | 3-5-5 | BEAM
136 | 3-18-2 | 3 | 18 | 2 | -V10 | V1 | V21 | [5 empty] | 136 | 4-5-3 | 1-5-5 | BEAM
137 | 3-18-4 | 3 | 18 | 4 | V10 | V1 | V21 | [5 empty] | 137 | 4-7-3 | 3-7-5 | BEAM
138 | 3-19-1 | 3 | 19 | 1 | -V1 | V1 | 51 | [5 empty] | 138 | 4-7-3 | 1-7-5 | BEAM
139 | 3-19-3 | 3 | 19 | 3 | 0 | V1 | 51 | [5 empty] | 139 | 4-9-3 | 3-9-5 | BEAM
140 | 3-19-5 | 3 | 19 | 5 | V1 | V1 | 51 | [5 empty] | 140 | 4-9-3 | 1-9-5 | BEAM
141 | 3-20-2 | 3 | 20 | 2 | -V11 | V1 | V22 | [5 empty] | 141 | 4-11-3 | 3-11-5 | BEAM
142 | 3-20-4 | 3 | 20 | 4 | V11 | V1 | V22 | [5 empty] | 142 | 4-11-3 | 1-11-5 | BEAM
143 | 3-21-1 | 3 | 21 | 1 | -V1 | V1 | 57 | [5 empty] | 143 | 4-13-3 | 3-13-5 | BEAM
144 | 3-21-3 | 3 | 21 | 3 | 0 | V1 | 57 | [5 empty] | 144 | 4-13-3 | 1-13-5 | BEAM
145 | 3-21-5 | 3 | 21 | 5 | V1 | V1 | 57 | [5 empty] | 145 | 4-15-3 | 3-15-5 | BEAM
146 | 3-22-2 | 3 | 22 | 2 | -V12 | V1 | V23 | [5 empty] | 146 | 4-15-3 | 1-15-5 | BEAM
147 | 3-22-4 | 3 | 22 | 4 | V12 | V1 | V23 | [5 empty] | 147 | 4-17-3 | 3-17-5 | BEAM
148 | 3-23-1 | 3 | 23 | 1 | -V1 | V1 | 60 | [5 empty] | 148 | 4-17-3 | 1-17-5 | BEAM
149 | 3-23-3 | 3 | 23 | 3 | 0 | V1 | 60 | [5 empty] | 149 | 4-19-3 | 3-19-5 | BEAM
150 | 3-23-5 | 3 | 23 | 5 | V1 | V1 | 60 | [5 empty] | 150 | 4-19-3 | 1-19-5 | BEAM
151 | 4-1-3 | 4 | 1 | 3 | V1 | 0 | 0 | [5 empty] | 151 | 4-21-3 | 3-21-5 | BEAM
152 | 4-2-2 | 4 | 2 | 2 | V1 | -V2 | V13 | [5 empty] | 152 | 4-21-3 | 1-21-5 | BEAM
153 | 4-2-4 | 4 | 2 | 4 | V1 | V2 | V13 | [5 empty] | 153 | 4-23-3 | 3-23-5 | BEAM
154 | 4-3-3 | 4 | 3 | 3 | V1 | 0 | 6 | [5 empty] | 154 | 4-23-3 | 1-23-5 | BEAM
155 | 4-4-2 | 4 | 4 | 2 | V1 | -V3 | V14 | [5 empty] | 155 | 3-3-1 | 3-3-3 | BEAM
156 | 4-4-4 | 4 | 4 | 4 | V1 | V3 | V14 | [5 empty] | 156 | 3-3-3 | 3-3-5 | BEAM
157 | 4-5-3 | 4 | 5 | 3 | V1 | 0 | 12 | [5 empty] | 157 | 3-5-1 | 3-5-3 | BEAM
158 | 4-6-2 | 4 | 6 | 2 | V1 | -V4 | V15 | [5 empty] | 158 | 3-5-3 | 3-5-5 | BEAM
159 | 4-6-4 | 4 | 6 | 4 | V1 | V4 | V15 | [5 empty] | 159 | 3-7-1 | 3-7-3 | BEAM
160 | 4-7-3 | 4 | 7 | 3 | V1 | 0 | 15 | [5 empty] | 160 | 3-7-3 | 3-7-5 | BEAM
161 | 4-8-2 | 4 | 8 | 2 | V1 | -V5 | V16 | [5 empty] | 161 | 3-9-1 | 3-9-3 | BEAM
162 | 4-8-4 | 4 | 8 | 4 | V1 | V5 | V16 | [5 empty] | 162 | 3-9-3 | 3-9-5 | BEAM
163 | 4-9-3 | 4 | 9 | 3 | V1 | 0 | 21 | [5 empty] | 163 | 3-11-1 | 3-11-3 | BEAM
164 | 4-10-2 | 4 | 10 | 2 | V1 | -V6 | V17 | [5 empty] | 164 | 3-11-3 | 3-11-5 | BEAM
165 | 4-10-4 | 4 | 10 | 4 | V1 | V6 | V17 | [5 empty] | 165 | 3-13-1 | 3-13-3 | BEAM
166 | 4-11-3 | 4 | 11 | 3 | V1 | 0 | 27 | [5 empty] | 166 | 3-13-3 | 3-13-5 | BEAM
167 | 4-12-2 | 4 | 12 | 2 | V1 | -V7 | V18 | [5 empty] | 167 | 3-15-1 | 3-15-3 | BEAM
168 | 4-12-4 | 4 | 12 | 4 | V1 | V7 | V18 | [5 empty] | 168 | 3-15-3 | 3-15-5 | BEAM
169 | 4-13-3 | 4 | 13 | 3 | V1 | 0 | 33 | [5 empty] | 169 | 3-17-1 | 3-17-3 | BEAM
170 | 4-14-2 | 4 | 14 | 2 | V1 | -V8 | V19 | [5 empty] | 170 | 3-17-3 | 3-17-5 | BEAM
171 | 4-14-4 | 4 | 14 | 4 | V1 | V8 | V19 | [5 empty] | 171 | 3-19-1 | 3-19-3 | BEAM
172 | 4-15-3 | 4 | 15 | 3 | V1 | 0 | 39 | [5 empty] | 172 | 3-19-3 | 3-19-5 | BEAM
173 | 4-16-2 | 4 | 16 | 2 | V1 | -V9 | V20 | [5 empty] | 173 | 3-21-1 | 3-21-3 | BEAM
174 | 4-16-4 | 4 | 16 | 4 | V1 | V9 | V20 | [5 empty] | 174 | 3-21-3 | 3-21-5 | BEAM
175 | 4-17-3 | 4 | 17 | 3 | V1 | 0 | 45 | [5 empty] | 175 | 3-23-1 | 3-23-3 | BEAM
176 | 4-18-2 | 4 | 18 | 2 | V1 | -V10 | V21 | [5 empty] | 176 | 3-23-3 | 3-23-5 | BEAM
177 | 4-18-4 | 4 | 18 | 4 | V1 | V10 | V21 | [5 empty] | 177 | 1-1-3 | 2-1-3 | FLOOR
178 | 4-19-3 | 4 | 19 | 3 | V1 | 0 | 51 | [5 empty] | 178 | 2-1-3 | 3-1-3 | FLOOR
179 | 4-20-2 | 4 | 20 | 2 | V1 | -V11 | V22 | [5 empty] | 179 | 3-1-3 | 4-1-3 | FLOOR
180 | 4-20-4 | 4 | 20 | 4 | V1 | V11 | V22 | [5 empty] | 180 | 4-1-3 | 1-1-3 | FLOOR
181 | 4-21-3 | 4 | 21 | 3 | V1 | 0 | 57 | [5 empty] | 181 | 1-3-3 | 2-3-3 | FLOOR
182 | 4-22-2 | 4 | 22 | 2 | V1 | -V12 | V23 | [5 empty] | 182 | 2-3-3 | 3-3-3 | FLOOR
183 | 4-22-4 | 4 | 22 | 4 | V1 | V12 | V23 | [5 empty] | 183 | 3-3-3 | 4-3-3 | FLOOR
184 | 4-23-3 | 4 | 23 | 3 | V1 | 0 | 60 | [5 empty] | 184 | 4-3-3 | 1-3-3 | FLOOR
185 | 5-1-1 | 5 | 1 | 1 | -V1 | -V1 | 60 | [5 empty] | 185 | 1-5-3 | 2-5-3 | FLOOR
186 | 5-1-2 | 5 | 1 | 2 | -V1 | -3 | 60 | [5 empty] | 186 | 2-5-3 | 3-5-3 | FLOOR
187 | 5-1-3 | 5 | 1 | 3 | -V1 | 3 | 60 | [5 empty] | 187 | 3-5-3 | 4-5-3 | FLOOR
188 | 5-1-4 | 5 | 1 | 4 | -V1 | V1 | 60 | [5 empty] | 188 | 4-5-3 | 1-5-3 | FLOOR
189 | 5-2-1 | 5 | 2 | 1 | -3 | -V1 | 60 | [5 empty] | 189 | 1-7-3 | 2-7-3 | FLOOR
190 | 5-2-2 | 5 | 2 | 2 | -3 | -3 | 60 | [5 empty] | 190 | 2-7-3 | 3-7-3 | FLOOR
191 | 5-2-3 | 5 | 2 | 3 | -3 | 3 | 60 | [5 empty] | 191 | 3-7-3 | 4-7-3 | FLOOR
192 | 5-2-4 | 5 | 2 | 4 | -3 | V1 | 60 | [5 empty] | 192 | 4-7-3 | 1-7-3 | FLOOR
193 | 5-3-1 | 5 | 3 | 1 | 3 | -V1 | 60 | [5 empty] | 193 | 1-9-3 | 2-9-3 | FLOOR
194 | 5-3-2 | 5 | 3 | 2 | 3 | -3 | 60 | [5 empty] | 194 | 2-9-3 | 3-9-3 | FLOOR
195 | 5-3-3 | 5 | 3 | 3 | 3 | 3 | 60 | [5 empty] | 195 | 3-9-3 | 4-9-3 | FLOOR
196 | 5-3-4 | 5 | 3 | 4 | 3 | V1 | 60 | [5 empty] | 196 | 4-9-3 | 1-9-3 | FLOOR
197 | 5-4-1 | 5 | 4 | 1 | V1 | -V1 | 60 | [5 empty] | 197 | 1-11-3 | 2-11-3 | FLOOR
198 | 5-4-2 | 5 | 4 | 2 | V1 | -3 | 60 | [5 empty] | 198 | 2-11-3 | 3-11-3 | FLOOR
199 | 5-4-3 | 5 | 4 | 3 | V1 | 3 | 60 | [5 empty] | 199 | 3-11-3 | 4-11-3 | FLOOR
200 | 5-4-4 | 5 | 4 | 4 | V1 | V1 | 60 | [5 empty] | 200 | 4-11-3 | 1-11-3 | FLOOR
[13 empty] | 201 | 1-13-3 | 2-13-3 | FLOOR
[13 empty] | 202 | 2-13-3 | 3-13-3 | FLOOR
[13 empty] | 203 | 3-13-3 | 4-13-3 | FLOOR
[13 empty] | 204 | 4-13-3 | 1-13-3 | FLOOR
[13 empty] | 205 | 1-15-3 | 2-15-3 | FLOOR
[13 empty] | 206 | 2-15-3 | 3-15-3 | FLOOR
[13 empty] | 207 | 3-15-3 | 4-15-3 | FLOOR
[13 empty] | 208 | 4-15-3 | 1-15-3 | FLOOR
[13 empty] | 209 | 1-17-3 | 2-17-3 | FLOOR
[13 empty] | 210 | 2-17-3 | 3-17-3 | FLOOR
[13 empty] | 211 | 3-17-3 | 4-17-3 | FLOOR
[13 empty] | 212 | 4-17-3 | 1-17-3 | FLOOR
[13 empty] | 213 | 1-19-3 | 2-19-3 | FLOOR
[13 empty] | 214 | 2-19-3 | 3-19-3 | FLOOR
[13 empty] | 215 | 3-19-3 | 4-19-3 | FLOOR
[13 empty] | 216 | 4-19-3 | 1-19-3 | FLOOR
[13 empty] | 217 | 1-21-3 | 2-21-3 | FLOOR
[13 empty] | 218 | 2-21-3 | 3-21-3 | FLOOR
[13 empty] | 219 | 3-21-3 | 4-21-3 | FLOOR
[13 empty] | 220 | 4-21-3 | 1-21-3 | FLOOR
[13 empty] | 221 | 1-1-1 | 1-2-2 | BRACES
[13 empty] | 222 | 1-1-3 | 1-2-2 | BRACES
[13 empty] | 223 | 1-1-3 | 1-2-4 | BRACES
[13 empty] | 224 | 1-1-5 | 1-2-4 | BRACES
[13 empty] | 225 | 1-3-1 | 1-2-2 | BRACES
[13 empty] | 226 | 1-3-3 | 1-2-2 | BRACES
[13 empty] | 227 | 1-3-3 | 1-2-4 | BRACES
[13 empty] | 228 | 1-3-5 | 1-2-4 | BRACES
[13 empty] | 229 | 1-3-1 | 1-4-2 | BRACES
[13 empty] | 230 | 1-3-3 | 1-4-2 | BRACES
[13 empty] | 231 | 1-3-3 | 1-4-4 | BRACES
[13 empty] | 232 | 1-3-5 | 1-4-4 | BRACES
[13 empty] | 233 | 1-5-1 | 1-4-2 | BRACES
[13 empty] | 234 | 1-5-3 | 1-4-2 | BRACES
[13 empty] | 235 | 1-5-3 | 1-4-4 | BRACES
[13 empty] | 236 | 1-5-5 | 1-4-4 | BRACES
[13 empty] | 237 | 1-5-1 | 1-6-2 | BRACES
[13 empty] | 238 | 1-5-3 | 1-6-2 | BRACES
[13 empty] | 239 | 1-5-3 | 1-6-4 | BRACES
[13 empty] | 240 | 1-5-5 | 1-6-4 | BRACES
[13 empty] | 241 | 1-7-1 | 1-6-2 | BRACES
[13 empty] | 242 | 1-7-3 | 1-6-2 | BRACES
[13 empty] | 243 | 1-7-3 | 1-6-4 | BRACES
[13 empty] | 244 | 1-7-5 | 1-6-4 | BRACES
[13 empty] | 245 | 1-7-1 | 1-8-2 | BRACES
[13 empty] | 246 | 1-7-3 | 1-8-2 | BRACES
[13 empty] | 247 | 1-7-3 | 1-8-4 | BRACES
[13 empty] | 248 | 1-7-5 | 1-8-4 | BRACES
[13 empty] | 249 | 1-9-1 | 1-8-2 | BRACES
[13 empty] | 250 | 1-9-3 | 1-8-2 | BRACES
[13 empty] | 251 | 1-9-3 | 1-8-4 | BRACES
[13 empty] | 252 | 1-9-5 | 1-8-4 | BRACES
[13 empty] | 253 | 1-9-1 | 1-10-2 | BRACES
[13 empty] | 254 | 1-9-3 | 1-10-2 | BRACES
[13 empty] | 255 | 1-9-3 | 1-10-4 | BRACES
[13 empty] | 256 | 1-9-5 | 1-10-4 | BRACES
[13 empty] | 257 | 1-11-1 | 1-10-2 | BRACES
[13 empty] | 258 | 1-11-3 | 1-10-2 | BRACES
[13 empty] | 259 | 1-11-3 | 1-10-4 | BRACES
[13 empty] | 260 | 1-11-5 | 1-10-4 | BRACES
[13 empty] | 261 | 1-11-1 | 1-12-2 | BRACES
[13 empty] | 262 | 1-11-3 | 1-12-2 | BRACES
[13 empty] | 263 | 1-11-3 | 1-12-4 | BRACES
[13 empty] | 264 | 1-11-5 | 1-12-4 | BRACES
[13 empty] | 265 | 1-13-1 | 1-12-2 | BRACES
[13 empty] | 266 | 1-13-3 | 1-12-2 | BRACES
[13 empty] | 267 | 1-13-3 | 1-12-4 | BRACES
[13 empty] | 268 | 1-13-5 | 1-12-4 | BRACES
[13 empty] | 269 | 1-13-1 | 1-14-2 | BRACES
[13 empty] | 270 | 1-13-3 | 1-14-2 | BRACES
[13 empty] | 271 | 1-13-3 | 1-14-4 | BRACES
[13 empty] | 272 | 1-13-5 | 1-14-4 | BRACES
[13 empty] | 273 | 1-15-1 | 1-14-2 | BRACES
[13 empty] | 274 | 1-15-3 | 1-14-2 | BRACES
[13 empty] | 275 | 1-15-3 | 1-14-4 | BRACES
[13 empty] | 276 | 1-15-5 | 1-14-4 | BRACES
[13 empty] | 277 | 1-15-1 | 1-16-2 | BRACES
[13 empty] | 278 | 1-15-3 | 1-16-2 | BRACES
[13 empty] | 279 | 1-15-3 | 1-16-4 | BRACES
[13 empty] | 280 | 1-15-5 | 1-16-4 | BRACES
[13 empty] | 281 | 1-17-1 | 1-16-2 | BRACES
[13 empty] | 282 | 1-17-3 | 1-16-2 | BRACES
[13 empty] | 283 | 1-17-3 | 1-16-4 | BRACES
[13 empty] | 284 | 1-17-5 | 1-16-4 | BRACES
[13 empty] | 285 | 1-17-1 | 1-18-2 | BRACES
[13 empty] | 286 | 1-17-3 | 1-18-2 | BRACES
[13 empty] | 287 | 1-17-3 | 1-18-4 | BRACES
[13 empty] | 288 | 1-17-5 | 1-18-4 | BRACES
[13 empty] | 289 | 1-19-1 | 1-18-2 | BRACES
[13 empty] | 290 | 1-19-3 | 1-18-2 | BRACES
[13 empty] | 291 | 1-19-3 | 1-18-4 | BRACES
[13 empty] | 292 | 1-19-5 | 1-18-4 | BRACES
[13 empty] | 293 | 1-19-1 | 1-20-2 | BRACES
[13 empty] | 294 | 1-19-3 | 1-20-2 | BRACES
[13 empty] | 295 | 1-19-3 | 1-20-4 | BRACES
[13 empty] | 296 | 1-19-5 | 1-20-4 | BRACES
[13 empty] | 297 | 1-21-1 | 1-20-2 | BRACES
[13 empty] | 298 | 1-21-3 | 1-20-2 | BRACES
[13 empty] | 299 | 1-21-3 | 1-20-4 | BRACES
[13 empty] | 300 | 1-21-5 | 1-20-4 | BRACES
[13 empty] | 301 | 1-21-1 | 1-22-2 | BRACES
[13 empty] | 302 | 1-21-3 | 1-22-2 | BRACES
[13 empty] | 303 | 1-21-3 | 1-22-4 | BRACES
[13 empty] | 304 | 1-21-5 | 1-22-4 | BRACES
[13 empty] | 305 | 1-23-1 | 1-22-2 | BRACES
[13 empty] | 306 | 1-23-3 | 1-22-2 | BRACES
[13 empty] | 307 | 1-23-3 | 1-22-4 | BRACES
[13 empty] | 308 | 1-23-5 | 1-22-4 | BRACES
[13 empty] | 309 | 2-1-1 | 2-2-2 | BRACES
[13 empty] | 310 | 2-1-3 | 2-2-2 | BRACES
[13 empty] | 311 | 2-1-3 | 2-2-4 | BRACES
[13 empty] | 312 | 2-1-5 | 2-2-4 | BRACES
[13 empty] | 313 | 2-3-1 | 2-2-2 | BRACES
[13 empty] | 314 | 2-3-3 | 2-2-2 | BRACES
[13 empty] | 315 | 2-3-3 | 2-2-4 | BRACES
[13 empty] | 316 | 2-3-5 | 2-2-4 | BRACES
[13 empty] | 317 | 2-3-1 | 2-4-2 | BRACES
[13 empty] | 318 | 2-3-3 | 2-4-2 | BRACES
[13 empty] | 319 | 2-3-3 | 2-4-4 | BRACES
[13 empty] | 320 | 2-3-5 | 2-4-4 | BRACES
[13 empty] | 321 | 2-5-1 | 2-4-2 | BRACES
[13 empty] | 322 | 2-5-3 | 2-4-2 | BRACES
[13 empty] | 323 | 2-5-3 | 2-4-4 | BRACES
[13 empty] | 324 | 2-5-5 | 2-4-4 | BRACES
[13 empty] | 325 | 2-5-1 | 2-6-2 | BRACES
[13 empty] | 326 | 2-5-3 | 2-6-2 | BRACES
[13 empty] | 327 | 2-5-3 | 2-6-4 | BRACES
[13 empty] | 328 | 2-5-5 | 2-6-4 | BRACES
[13 empty] | 329 | 2-7-1 | 2-6-2 | BRACES
[13 empty] | 330 | 2-7-3 | 2-6-2 | BRACES
[13 empty] | 331 | 2-7-3 | 2-6-4 | BRACES
[13 empty] | 332 | 2-7-5 | 2-6-4 | BRACES
[13 empty] | 333 | 2-7-1 | 2-8-2 | BRACES
[13 empty] | 334 | 2-7-3 | 2-8-2 | BRACES
[13 empty] | 335 | 2-7-3 | 2-8-4 | BRACES
[13 empty] | 336 | 2-7-5 | 2-8-4 | BRACES
[13 empty] | 337 | 2-9-1 | 2-8-2 | BRACES
[13 empty] | 338 | 2-9-3 | 2-8-2 | BRACES
[13 empty] | 339 | 2-9-3 | 2-8-4 | BRACES
[13 empty] | 340 | 2-9-5 | 2-8-4 | BRACES
[13 empty] | 341 | 2-9-1 | 2-10-2 | BRACES
[13 empty] | 342 | 2-9-3 | 2-10-2 | BRACES
[13 empty] | 343 | 2-9-3 | 2-10-4 | BRACES
[13 empty] | 344 | 2-9-5 | 2-10-4 | BRACES
[13 empty] | 345 | 2-11-1 | 2-10-2 | BRACES
[13 empty] | 346 | 2-11-3 | 2-10-2 | BRACES
[13 empty] | 347 | 2-11-3 | 2-10-4 | BRACES
[13 empty] | 348 | 2-11-5 | 2-10-4 | BRACES
[13 empty] | 349 | 2-11-1 | 2-12-2 | BRACES
[13 empty] | 350 | 2-11-3 | 2-12-2 | BRACES
[13 empty] | 351 | 2-11-3 | 2-12-4 | BRACES
[13 empty] | 352 | 2-11-5 | 2-12-4 | BRACES
[13 empty] | 353 | 2-13-1 | 2-12-2 | BRACES
[13 empty] | 354 | 2-13-3 | 2-12-2 | BRACES
[13 empty] | 355 | 2-13-3 | 2-12-4 | BRACES
[13 empty] | 356 | 2-13-5 | 2-12-4 | BRACES
[13 empty] | 357 | 2-13-1 | 2-14-2 | BRACES
[13 empty] | 358 | 2-13-3 | 2-14-2 | BRACES
[13 empty] | 359 | 2-13-3 | 2-14-4 | BRACES
[13 empty] | 360 | 2-13-5 | 2-14-4 | BRACES
[13 empty] | 361 | 2-15-1 | 2-14-2 | BRACES
[13 empty] | 362 | 2-15-3 | 2-14-2 | BRACES
[13 empty] | 363 | 2-15-3 | 2-14-4 | BRACES
[13 empty] | 364 | 2-15-5 | 2-14-4 | BRACES
[13 empty] | 365 | 2-15-1 | 2-16-2 | BRACES
[13 empty] | 366 | 2-15-3 | 2-16-2 | BRACES
[13 empty] | 367 | 2-15-3 | 2-16-4 | BRACES
[13 empty] | 368 | 2-15-5 | 2-16-4 | BRACES
[13 empty] | 369 | 2-17-1 | 2-16-2 | BRACES
[13 empty] | 370 | 2-17-3 | 2-16-2 | BRACES
[13 empty] | 371 | 2-17-3 | 2-16-4 | BRACES
[13 empty] | 372 | 2-17-5 | 2-16-4 | BRACES
[13 empty] | 373 | 2-17-1 | 2-18-2 | BRACES
[13 empty] | 374 | 2-17-3 | 2-18-2 | BRACES
[13 empty] | 375 | 2-17-3 | 2-18-4 | BRACES
[13 empty] | 376 | 2-17-5 | 2-18-4 | BRACES
[13 empty] | 377 | 2-19-1 | 2-18-2 | BRACES
[13 empty] | 378 | 2-19-3 | 2-18-2 | BRACES
[13 empty] | 379 | 2-19-3 | 2-18-4 | BRACES
[13 empty] | 380 | 2-19-5 | 2-18-4 | BRACES
[13 empty] | 381 | 2-19-1 | 2-20-2 | BRACES
[13 empty] | 382 | 2-19-3 | 2-20-2 | BRACES
[13 empty] | 383 | 2-19-3 | 2-20-4 | BRACES
[13 empty] | 384 | 2-19-5 | 2-20-4 | BRACES
[13 empty] | 385 | 2-21-1 | 2-20-2 | BRACES
[13 empty] | 386 | 2-21-3 | 2-20-2 | BRACES
[13 empty] | 387 | 2-21-3 | 2-20-4 | BRACES
[13 empty] | 388 | 2-21-5 | 2-20-4 | BRACES
[13 empty] | 389 | 2-21-1 | 2-22-2 | BRACES
[13 empty] | 390 | 2-21-3 | 2-22-2 | BRACES
[13 empty] | 391 | 2-21-3 | 2-22-4 | BRACES
[13 empty] | 392 | 2-21-5 | 2-22-4 | BRACES
[13 empty] | 393 | 2-23-1 | 2-22-2 | BRACES
[13 empty] | 394 | 2-23-3 | 2-22-2 | BRACES
[13 empty] | 395 | 2-23-3 | 2-22-4 | BRACES
[13 empty] | 396 | 2-23-5 | 2-22-4 | BRACES
[13 empty] | 397 | 3-1-1 | 3-2-2 | BRACES
[13 empty] | 398 | 3-1-3 | 3-2-2 | BRACES
[13 empty] | 399 | 3-1-3 | 3-2-4 | BRACES
[13 empty] | 400 | 3-1-5 | 3-2-4 | BRACES
[13 empty] | 401 | 3-3-1 | 3-2-2 | BRACES
[13 empty] | 402 | 3-3-3 | 3-2-2 | BRACES
[13 empty] | 403 | 3-3-3 | 3-2-4 | BRACES
[13 empty] | 404 | 3-3-5 | 3-2-4 | BRACES
[13 empty] | 405 | 3-3-1 | 3-4-2 | BRACES
[13 empty] | 406 | 3-3-3 | 3-4-2 | BRACES
[13 empty] | 407 | 3-3-3 | 3-4-4 | BRACES
[13 empty] | 408 | 3-3-5 | 3-4-4 | BRACES
[13 empty] | 409 | 3-5-1 | 3-4-2 | BRACES
[13 empty] | 410 | 3-5-3 | 3-4-2 | BRACES
[13 empty] | 411 | 3-5-3 | 3-4-4 | BRACES
[13 empty] | 412 | 3-5-5 | 3-4-4 | BRACES
[13 empty] | 413 | 3-5-1 | 3-6-2 | BRACES
[13 empty] | 414 | 3-5-3 | 3-6-2 | BRACES
[13 empty] | 415 | 3-5-3 | 3-6-4 | BRACES
[13 empty] | 416 | 3-5-5 | 3-6-4 | BRACES
[13 empty] | 417 | 3-7-1 | 3-6-2 | BRACES
[13 empty] | 418 | 3-7-3 | 3-6-2 | BRACES
[13 empty] | 419 | 3-7-3 | 3-6-4 | BRACES
[13 empty] | 420 | 3-7-5 | 3-6-4 | BRACES
[13 empty] | 421 | 3-7-1 | 3-8-2 | BRACES
[13 empty] | 422 | 3-7-3 | 3-8-2 | BRACES
[13 empty] | 423 | 3-7-3 | 3-8-4 | BRACES
[13 empty] | 424 | 3-7-5 | 3-8-4 | BRACES
[13 empty] | 425 | 3-9-1 | 3-8-2 | BRACES
[13 empty] | 426 | 3-9-3 | 3-8-2 | BRACES
[13 empty] | 427 | 3-9-3 | 3-8-4 | BRACES
[13 empty] | 428 | 3-9-5 | 3-8-4 | BRACES
[13 empty] | 429 | 3-9-1 | 3-10-2 | BRACES
[13 empty] | 430 | 3-9-3 | 3-10-2 | BRACES
[13 empty] | 431 | 3-9-3 | 3-10-4 | BRACES
[13 empty] | 432 | 3-9-5 | 3-10-4 | BRACES
[13 empty] | 433 | 3-11-1 | 3-10-2 | BRACES
[13 empty] | 434 | 3-11-3 | 3-10-2 | BRACES
[13 empty] | 435 | 3-11-3 | 3-10-4 | BRACES
[13 empty] | 436 | 3-11-5 | 3-10-4 | BRACES
[13 empty] | 437 | 3-11-1 | 3-12-2 | BRACES
[13 empty] | 438 | 3-11-3 | 3-12-2 | BRACES
[13 empty] | 439 | 3-11-3 | 3-12-4 | BRACES
[13 empty] | 440 | 3-11-5 | 3-12-4 | BRACES
[13 empty] | 441 | 3-13-1 | 3-12-2 | BRACES
[13 empty] | 442 | 3-13-3 | 3-12-2 | BRACES
[13 empty] | 443 | 3-13-3 | 3-12-4 | BRACES
[13 empty] | 444 | 3-13-5 | 3-12-4 | BRACES
[13 empty] | 445 | 3-13-1 | 3-14-2 | BRACES
[13 empty] | 446 | 3-13-3 | 3-14-2 | BRACES
[13 empty] | 447 | 3-13-3 | 3-14-4 | BRACES
[13 empty] | 448 | 3-13-5 | 3-14-4 | BRACES
[13 empty] | 449 | 3-15-1 | 3-14-2 | BRACES
[13 empty] | 450 | 3-15-3 | 3-14-2 | BRACES
[13 empty] | 451 | 3-15-3 | 3-14-4 | BRACES
[13 empty] | 452 | 3-15-5 | 3-14-4 | BRACES
[13 empty] | 453 | 3-15-1 | 3-16-2 | BRACES
[13 empty] | 454 | 3-15-3 | 3-16-2 | BRACES
[13 empty] | 455 | 3-15-3 | 3-16-4 | BRACES
[13 empty] | 456 | 3-15-5 | 3-16-4 | BRACES
[13 empty] | 457 | 3-17-1 | 3-16-2 | BRACES
[13 empty] | 458 | 3-17-3 | 3-16-2 | BRACES
[13 empty] | 459 | 3-17-3 | 3-16-4 | BRACES
[13 empty] | 460 | 3-17-5 | 3-16-4 | BRACES
[13 empty] | 461 | 3-17-1 | 3-18-2 | BRACES
[13 empty] | 462 | 3-17-3 | 3-18-2 | BRACES
[13 empty] | 463 | 3-17-3 | 3-18-4 | BRACES
[13 empty] | 464 | 3-17-5 | 3-18-4 | BRACES
[13 empty] | 465 | 3-19-1 | 3-18-2 | BRACES
[13 empty] | 466 | 3-19-3 | 3-18-2 | BRACES
[13 empty] | 467 | 3-19-3 | 3-18-4 | BRACES
[13 empty] | 468 | 3-19-5 | 3-18-4 | BRACES
[13 empty] | 469 | 3-19-1 | 3-20-2 | BRACES
[13 empty] | 470 | 3-19-3 | 3-20-2 | BRACES
[13 empty] | 471 | 3-19-3 | 3-20-4 | BRACES
[13 empty] | 472 | 3-19-5 | 3-20-4 | BRACES
[13 empty] | 473 | 3-21-1 | 3-20-2 | BRACES
[13 empty] | 474 | 3-21-3 | 3-20-2 | BRACES
[13 empty] | 475 | 3-21-3 | 3-20-4 | BRACES
[13 empty] | 476 | 3-21-5 | 3-20-4 | BRACES
[13 empty] | 477 | 3-21-1 | 3-22-2 | BRACES
[13 empty] | 478 | 3-21-3 | 3-22-2 | BRACES
[13 empty] | 479 | 3-21-3 | 3-22-4 | BRACES
[13 empty] | 480 | 3-21-5 | 3-22-4 | BRACES
[13 empty] | 481 | 3-23-1 | 3-22-2 | BRACES
[13 empty] | 482 | 3-23-3 | 3-22-2 | BRACES
[13 empty] | 483 | 3-23-3 | 3-22-4 | BRACES
[13 empty] | 484 | 3-23-5 | 3-22-4 | BRACES
[13 empty] | 485 | 4-1-1 | 4-2-2 | BRACES
[13 empty] | 486 | 4-1-3 | 4-2-2 | BRACES
[13 empty] | 487 | 4-1-3 | 4-2-4 | BRACES
[13 empty] | 488 | 4-1-5 | 4-2-4 | BRACES
[13 empty] | 489 | 4-3-1 | 4-2-2 | BRACES
[13 empty] | 490 | 4-3-3 | 4-2-2 | BRACES
[13 empty] | 491 | 4-3-3 | 4-2-4 | BRACES
[13 empty] | 492 | 4-3-5 | 4-2-4 | BRACES
[13 empty] | 493 | 4-3-1 | 4-4-2 | BRACES
[13 empty] | 494 | 4-3-3 | 4-4-2 | BRACES
[13 empty] | 495 | 4-3-3 | 4-4-4 | BRACES
[13 empty] | 496 | 4-3-5 | 4-4-4 | BRACES
[13 empty] | 497 | 4-5-1 | 4-4-2 | BRACES
[13 empty] | 498 | 4-5-3 | 4-4-2 | BRACES
[13 empty] | 499 | 4-5-3 | 4-4-4 | BRACES
[13 empty] | 500 | 4-5-5 | 4-4-4 | BRACES
[13 empty] | 501 | 4-5-1 | 4-6-2 | BRACES
[13 empty] | 502 | 4-5-3 | 4-6-2 | BRACES
[13 empty] | 503 | 4-5-3 | 4-6-4 | BRACES
[13 empty] | 504 | 4-5-5 | 4-6-4 | BRACES
[13 empty] | 505 | 4-7-1 | 4-6-2 | BRACES
[13 empty] | 506 | 4-7-3 | 4-6-2 | BRACES
[13 empty] | 507 | 4-7-3 | 4-6-4 | BRACES
[13 empty] | 508 | 4-7-5 | 4-6-4 | BRACES
[13 empty] | 509 | 4-7-1 | 4-8-2 | BRACES
[13 empty] | 510 | 4-7-3 | 4-8-2 | BRACES
[13 empty] | 511 | 4-7-3 | 4-8-4 | BRACES
[13 empty] | 512 | 4-7-5 | 4-8-4 | BRACES
[13 empty] | 513 | 4-9-1 | 4-8-2 | BRACES
[13 empty] | 514 | 4-9-3 | 4-8-2 | BRACES
[13 empty] | 515 | 4-9-3 | 4-8-4 | BRACES
[13 empty] | 516 | 4-9-5 | 4-8-4 | BRACES
[13 empty] | 517 | 4-9-1 | 4-10-2 | BRACES
[13 empty] | 518 | 4-9-3 | 4-10-2 | BRACES
[13 empty] | 519 | 4-9-3 | 4-10-4 | BRACES
[13 empty] | 520 | 4-9-5 | 4-10-4 | BRACES
[13 empty] | 521 | 4-11-1 | 4-10-2 | BRACES
[13 empty] | 522 | 4-11-3 | 4-10-2 | BRACES
[13 empty] | 523 | 4-11-3 | 4-10-4 | BRACES
[13 empty] | 524 | 4-11-5 | 4-10-4 | BRACES
[13 empty] | 525 | 4-11-1 | 4-12-2 | BRACES
[13 empty] | 526 | 4-11-3 | 4-12-2 | BRACES
[13 empty] | 527 | 4-11-3 | 4-12-4 | BRACES
[13 empty] | 528 | 4-11-5 | 4-12-4 | BRACES
[13 empty] | 529 | 4-13-1 | 4-12-2 | BRACES
[13 empty] | 530 | 4-13-3 | 4-12-2 | BRACES
[13 empty] | 531 | 4-13-3 | 4-12-4 | BRACES
[13 empty] | 532 | 4-13-5 | 4-12-4 | BRACES
[13 empty] | 533 | 4-13-1 | 4-14-2 | BRACES
[13 empty] | 534 | 4-13-3 | 4-14-2 | BRACES
[13 empty] | 535 | 4-13-3 | 4-14-4 | BRACES
[13 empty] | 536 | 4-13-5 | 4-14-4 | BRACES
[13 empty] | 537 | 4-15-1 | 4-14-2 | BRACES
[13 empty] | 538 | 4-15-3 | 4-14-2 | BRACES
[13 empty] | 539 | 4-15-3 | 4-14-4 | BRACES
[13 empty] | 540 | 4-15-5 | 4-14-4 | BRACES
[13 empty] | 541 | 4-15-1 | 4-16-2 | BRACES
[13 empty] | 542 | 4-15-3 | 4-16-2 | BRACES
[13 empty] | 543 | 4-15-3 | 4-16-4 | BRACES
[13 empty] | 544 | 4-15-5 | 4-16-4 | BRACES
[13 empty] | 545 | 4-17-1 | 4-16-2 | BRACES
[13 empty] | 546 | 4-17-3 | 4-16-2 | BRACES
[13 empty] | 547 | 4-17-3 | 4-16-4 | BRACES
[13 empty] | 548 | 4-17-5 | 4-16-4 | BRACES
[13 empty] | 549 | 4-17-1 | 4-18-2 | BRACES
[13 empty] | 550 | 4-17-3 | 4-18-2 | BRACES
[13 empty] | 551 | 4-17-3 | 4-18-4 | BRACES
[13 empty] | 552 | 4-17-5 | 4-18-4 | BRACES
[13 empty] | 553 | 4-19-1 | 4-18-2 | BRACES
[13 empty] | 554 | 4-19-3 | 4-18-2 | BRACES
[13 empty] | 555 | 4-19-3 | 4-18-4 | BRACES
[13 empty] | 556 | 4-19-5 | 4-18-4 | BRACES
[13 empty] | 557 | 4-19-1 | 4-20-2 | BRACES
[13 empty] | 558 | 4-19-3 | 4-20-2 | BRACES
[13 empty] | 559 | 4-19-3 | 4-20-4 | BRACES
[13 empty] | 560 | 4-19-5 | 4-20-4 | BRACES
[13 empty] | 561 | 4-21-1 | 4-20-2 | BRACES
[13 empty] | 562 | 4-21-3 | 4-20-2 | BRACES
[13 empty] | 563 | 4-21-3 | 4-20-4 | BRACES
[13 empty] | 564 | 4-21-5 | 4-20-4 | BRACES
[13 empty] | 565 | 4-21-1 | 4-22-2 | BRACES
[13 empty] | 566 | 4-21-3 | 4-22-2 | BRACES
[13 empty] | 567 | 4-21-3 | 4-22-4 | BRACES
[13 empty] | 568 | 4-21-5 | 4-22-4 | BRACES
[13 empty] | 569 | 4-23-1 | 4-22-2 | BRACES
[13 empty] | 570 | 4-23-3 | 4-22-2 | BRACES
[13 empty] | 571 | 4-23-3 | 4-22-4 | BRACES
[13 empty] | 572 | 4-23-5 | 4-22-4 | BRACES
[13 empty] | 573 | 5-1-1 | 5-2-1 | TOP FLOOR
[13 empty] | 574 | 5-2-1 | 1-23-3 | TOP FLOOR
[13 empty] | 575 | 1-23-3 | 5-3-1 | TOP FLOOR
[13 empty] | 576 | 5-3-1 | 5-4-1 | TOP FLOOR
[13 empty] | 577 | 5-1-2 | 5-2-2 | TOP FLOOR
[13 empty] | 578 | 5-2-2 | 5-3-2 | TOP FLOOR
[13 empty] | 579 | 5-3-2 | 5-4-2 | TOP FLOOR
[13 empty] | 580 | 5-1-3 | 5-2-3 | TOP FLOOR
[13 empty] | 581 | 5-2-3 | 5-3-3 | TOP FLOOR
[13 empty] | 582 | 5-3-3 | 5-4-3 | TOP FLOOR
[13 empty] | 583 | 5-1-4 | 5-2-4 | TOP FLOOR
[13 empty] | 584 | 5-2-4 | 3-23-3 | TOP FLOOR
[13 empty] | 585 | 3-23-3 | 5-3-4 | TOP FLOOR
[13 empty] | 586 | 5-3-4 | 5-4-4 | TOP FLOOR
[13 empty] | 587 | 5-1-1 | 5-1-2 | TOP FLOOR
[13 empty] | 588 | 5-1-2 | 2-23-3 | TOP FLOOR
[13 empty] | 589 | 2-23-3 | 5-1-3 | TOP FLOOR
[13 empty] | 590 | 5-1-4 | 5-1-4 | TOP FLOOR
[13 empty] | 591 | 5-2-1 | 5-2-2 | TOP FLOOR
[13 empty] | 592 | 5-2-2 | 5-2-3 | TOP FLOOR
[13 empty] | 593 | 5-2-3 | 5-2-4 | TOP FLOOR
[13 empty] | 594 | 5-3-1 | 5-3-2 | TOP FLOOR
[13 empty] | 595 | 5-3-2 | 5-3-3 | TOP FLOOR
[13 empty] | 596 | 5-3-3 | 5-3-4 | TOP FLOOR
[13 empty] | 597 | 5-4-1 | 5-4-2 | TOP FLOOR
[13 empty] | 598 | 5-4-2 | 4-23-3 | TOP FLOOR
[13 empty] | 599 | 4-23-3 | 5-4-3 | TOP FLOOR
[13 empty] | 600 | 5-4-3 | 5-4-4 | TOP FLOOR
[13 empty] | 601 | 1-21-1 | 5-2-2 | SPACE BRACE
[13 empty] | 602 | 1-21-5 | 5-3-2 | SPACE BRACE
[13 empty] | 603 | 3-21-1 | 5-2-3 | SPACE BRACE
[13 empty] | 604 | 3-21-5 | 5-3-3 | SPACE BRACE

## Variable Width, Octagonal
FIX FOR PARAMETERIZATION OF MAX FLOOR AREA (ITS NOT ALWAYS 12X12)
|  | Node |  |  | JUST NEED 2ND X/Y TO BE Vx |  |  |  | Frame Members
# | Name | Face | Floor | Col | X | Y | Z | # | Name | Start Node | End Node | Type
1 | 1-1-1 | 1 | 1 | 1 | V1 | 0 | 0 | 1 |  | 1-1-1 | 1-2-1 | COL |  | (repeat for other side of face)
2 | 1-1-3 | 1 | 1 | 3 | 6 | 0 | 0 | 2 |  | 1-2-1 | 1-3-1 | COL |  | (repeat for other 3 faces)
3 | 1-1-5 | 1 | 1 | 5 | 12-V1 | 0 | 0 | 3 |  | 1-3-1 | 1-4-1 | COL |  | (need if statement, if col is in the same place, then don’t make the member!)
4 | 1-2-2 | 1 | 2 | 2 | V2 | 0 | V24 | 4 |  | 1-4-1 | 1-5-1 | COL
5 | 1-2-4 | 1 | 2 | 4 | 12-V2 | 0 | V24 | 5 |  | 1-5-1 | 1-6-1 | COL
6 | 1-3-1 | 1 | 3 | 1 | V3 | 0 | 6 | 6 |  | 1-6-1 | 1-7-1 | COL |  | min: | 88
7 | 1-3-3 | 1 | 3 | 3 | 6 | 0 | 6 | 7 |  | 1-7-1 | 1-8-1 | COL |  | max: | 176
8 | 1-3-5 | 1 | 3 | 5 | 12-V3 | 0 | 6 | 8 |  | 1-8-1 | 1-9-1 | COL
9 | 1-4-2 | 1 | 4 | 2 | V4 | 0 | V25 | 9 |  | 1-9-1 | 1-10-1 | COL
10 | 1-4-4 | 1 | 4 | 4 | 12-V4 | 0 | V25 | 10 |  | 1-10-1 | 1-11-1 | COL
11 | 1-5-1 | 1 | 5 | 1 | V5 | 0 | 12 | 11 |  | 1-11-1 | 1-12-1 | COL
12 | 1-5-3 | 1 | 5 | 3 | 6 | 0 | 12 | 12 |  | 1-12-1 | 1-13-1 | COL
13 | 1-5-5 | 1 | 5 | 5 | 12-V5 | 0 | 12 | 13 |  | 1-13-1 | 1-14-1 | COL
14 | 1-6-2 | 1 | 6 | 2 | V6 | 0 | V26 | 14 |  | 1-14-1 | 1-15-1 | COL
15 | 1-6-4 | 1 | 6 | 4 | 12-V6 | 0 | V26 | 15 |  | 1-15-1 | 1-16-1 | COL
16 | 1-7-1 | 1 | 7 | 1 | 17 | 0 | 15 | 16 |  | 1-16-1 | 1-17-1 | COL
17 | 1-7-3 | 1 | 7 | 3 | 6 | 0 | 15 | 17 |  | 1-17-1 | 1-18-1 | COL
18 | 1-7-5 | 1 | 7 | 5 | 12-V7 | 0 | 15 | 18 |  | 1-18-1 | 1-19-1 | COL
19 | 1-8-2 | 1 | 8 | 2 | V8 | 0 | V27 | 19 |  | 1-19-1 | 1-20-1 | COL
20 | 1-8-4 | 1 | 8 | 4 | 12-V8 | 0 | V27 | 20 |  | 1-20-1 | 1-21-1 | COL
21 | 1-9-1 | 1 | 9 | 1 | V9 | 0 | 21 | 21 |  | 1-21-1 | 1-22-1 | COL
22 | 1-9-3 | 1 | 9 | 3 | 6 | 0 | 21 | 22 |  | 1-22-1 | 1-23-1 | COL
23 | 1-9-5 | 1 | 9 | 5 | 12-V9 | 0 | 21 | 23 |  | 1-3-1 | 1-3-3 | FLOOR | 3
24 | 1-10-2 | 1 | 10 | 2 | V10 | 0 | V28 | 24 |  | 1-3-3 | 1-3-5 | FLOOR | 3
25 | 1-10-4 | 1 | 10 | 4 | 12-V10 | 0 | V28 | 25 |  | #NAME? | #NAME? | FLOOR | 5
26 | 1-11-1 | 1 | 11 | 1 | V11 | 0 | 27 | 26 |  | #NAME? | #NAME? | FLOOR | 5
27 | 1-11-3 | 1 | 11 | 3 | 6 | 0 | 27 | 27 |  | #NAME? | #NAME? | FLOOR | 7
28 | 1-11-5 | 1 | 11 | 5 | 12-V11 | 0 | 27 | 28 |  | #NAME? | #NAME? | FLOOR | 7
29 | 1-12-2 | 1 | 12 | 2 | V12 | 0 | V29 | 29 |  | #NAME? | #NAME? | FLOOR | 9
30 | 1-12-4 | 1 | 12 | 4 | 12-V12 | 0 | V29 | 30 |  | #NAME? | #NAME? | FLOOR | 9
31 | 1-13-1 | 1 | 13 | 1 | V13 | 0 | 33 | 31 |  | #NAME? | #NAME? | FLOOR | 11
32 | 1-13-3 | 1 | 13 | 3 | 6 | 0 | 33 | 32 |  | #NAME? | #NAME? | FLOOR | 11
33 | 1-13-5 | 1 | 13 | 5 | 12-V13 | 0 | 33 | 33 |  | #NAME? | #NAME? | FLOOR | 13
34 | 1-14-2 | 1 | 14 | 2 | V14 | 0 | V30 | 34 |  | #NAME? | #NAME? | FLOOR | 13
35 | 1-14-4 | 1 | 14 | 4 | 12-V14 | 0 | V30 | 35 |  | #NAME? | #NAME? | FLOOR | 15
36 | 1-15-1 | 1 | 15 | 1 | V15 | 0 | 39 | 36 |  | #NAME? | #NAME? | FLOOR | 15
37 | 1-15-3 | 1 | 15 | 3 | 6 | 0 | 39 | 37 |  | #NAME? | #NAME? | FLOOR | 17
38 | 1-15-5 | 1 | 15 | 5 | 12-V15 | 0 | 39 | 38 |  | #NAME? | #NAME? | FLOOR | 17
39 | 1-16-2 | 1 | 16 | 2 | V16 | 0 | V31 | 39 |  | #NAME? | #NAME? | FLOOR | 19
40 | 1-16-4 | 1 | 16 | 4 | 12-V16 | 0 | V31 | 40 |  | #NAME? | #NAME? | FLOOR | 19
41 | 1-17-1 | 1 | 17 | 1 | V17 | 0 | 45 | 41 |  | #NAME? | #NAME? | FLOOR | 21
42 | 1-17-3 | 1 | 17 | 3 | 6 | 0 | 45 | 42 |  | #NAME? | #NAME? | FLOOR | 21
43 | 1-17-5 | 1 | 17 | 5 | 12-V17 | 0 | 45 | 43 |  | #NAME? | #NAME? | FLOOR | 23
44 | 1-18-2 | 1 | 18 | 2 | V18 | 0 | V32 | 44 |  | #NAME? | #NAME? | FLOOR | 23
45 | 1-18-4 | 1 | 18 | 4 | 12-V18 | 0 | V32 | 45
46 | 1-19-1 | 1 | 19 | 1 | V19 | 0 | 51 | 46
47 | 1-19-3 | 1 | 19 | 3 | 6 | 0 | 51 | 47
48 | 1-19-5 | 1 | 19 | 5 | 12-V19 | 0 | 51 | 48
49 | 1-20-2 | 1 | 20 | 2 | V20 | 0 | V33 | 49
50 | 1-20-4 | 1 | 20 | 4 | 12-V20 | 0 | V33 | 50
51 | 1-21-1 | 1 | 21 | 1 | V21 | 0 | 57 | 51
52 | 1-21-3 | 1 | 21 | 3 | 6 | 0 | 57 | 52
53 | 1-21-5 | 1 | 21 | 5 | 12-V21 | 0 | 57 | 53
54 | 1-22-2 | 1 | 22 | 2 | V22 | 0 | V34 | 54
55 | 1-22-4 | 1 | 22 | 4 | 12-V22 | 0 | V34 | 55
56 | 1-23-1 | 1 | 23 | 1 | V23 | 0 | 60 | 56
57 | 1-23-3 | 1 | 23 | 3 | 6 | 0 | 60 | 57
58 | 1-23-5 | 1 | 23 | 5 | 12-V23 | 0 | 60 | 58